## Sheet1
Bridge Concepts (Hierarchies, Aggregations, and Elements) | [7 empty] | IFC4.3.2.0 Mapping | usBridge Data Dictionary | Notes
Project | [7 empty] | IfcProject
| Site | [6 empty] | IfcSite | BridgeSite
|  | Bridge | [5 empty] | IfcBridge.nnn | Bridge | Typical Type Enum is either GIRDER or CULVERT
|  |  | Superstructure |  |  |  |  | IfcBridgePart.SUPERSTRUCTURE [COMPLEX] | BridgeSuperstructure
|  |  |  | Deck |  |  |  | IfcBridgePart.DECK [COMPLEX] or IfcBridgePart.DECK_SEGMENT | Deck OR DeckSegment | Dependent on intention of model to show single continuous deck or deck segments per constructability
[5 empty] | Slab(s) |  |  | IfcSlab.FLOOR | DeckSlab
Reinforcing (see below)
[5 empty] | Wearing surface (optional) |  |  | IfcSlab.WEARING | WearingSurface
[5 empty] | Closure Pour |  |  | IfcSlab.USERDEFINED:CLOSURE_POUR | ClosurePour
Reinforcing (see below)
[5 empty] | Median |  |  | IfcKerb.USERDEFINED:MEDIAN | Median
Reinforcing (see below)
[5 empty] | Expansion Joint |  |  | IfcDiscreteAccessory.EXPANSION_JOINT_DEVICE | ExpansionJoint | Note: Construction joints (typically post-cured saw cuts) are NOT modeled
Electrical System & Elements (See below)
[5 empty] | Curb / Sidewalk |  |  | IfcKerb.USERDEFINED:CURB or IfcKerb.SIDEWALK | Curb or Sidewalk | Type Enum varies on functionality
Reinforcing (see below)
|  |  |  | Barrier (Complete or partial solid wall) |  |  |  | IfcWall.PARAPET | Barrier
Reinforcing (see below)
[5 empty] | Guardrail (on top of Wall) |  |  | IfcRailing.GUARDRAIL | Guardrail
[5 empty] | Handrail |  |  | IfcRailing.HANDRAIL | Handrail
[5 empty] | Fence |  |  | IfcRailing.FENCE | Fence
Electrical System & Elements (See below)
|  |  |  | Guardrail (No solid wall component) |  |  |  | IfcRailing.GUARDRAIL | Guardrail
[5 empty] | Handrail |  |  | IfcRailing.HANDRAIL | Handrail
Reinforcing (see below)
|  |  |  | Fence (Metal) |  |  |  | IfcRailing.FENCE | Fence
[5 empty] | Handrail |  |  | IfcRailing.HANDRAIL | Handrail
|  |  |  | Sound Barrier/Wall |  |  |  | IfcWall.USERDEFINED:SOUNDBARRIER | SoundBarrier
Reinforcing (see below)
|  |  |  | Median Barrier (Complete or partial solid wall) |  |  |  | IfcWall.USERDEFINED:MEDIAN_BARRIER | MedianBarrier | Added for bridges with divided / pedestrian / bicycle lanes
Reinforcing (see below)
[5 empty] | Guardrail (on top of Wall) |  |  | IfcRailing.GUARDRAIL | Guardrail
[5 empty] | Handrail |  |  | IfcRailing.HANDRAIL | Handrail
Electrical System & Elements (See below)
|  |  |  | Median Guardrail (No solid wall component) |  |  |  | IfcRailing.GUARDRAIL | MedianGuardrail | Added for bridges with divided / pedestrian / bicycle lanes
Reinforcing (see below)
|  |  |  | Girders (Rolled Steel) |  |  |  | IfcElementAssembly.GIRDER | GirderSteelShape | Cold-rolled section
[5 empty] | Girder segment |  |  | IfcBeam.GIRDER_SEGMENT
[5 empty] | Splice Plate |  |  | IfcPlate.SPLICE_PLATE
[5 empty] | Cover Plate |  |  | IfcPlate.COVER_PLATE
[5 empty] | Stiffening Plates |  |  | IfcPlate.STIFFENER_PLATE
[5 empty] | Shear studs |  |  | IfcMechanicalFastener.STUDSHEERCONNECTOR
|  |  |  | Girders (Built-up Steel) |  |  |  | IfcElementAssembly.GIRDER | GirderSteelBuiltup | Built-up plate section
[5 empty] | Girder segment |  |  | IfcBeam.GIRDER_SEGMENT
[6 empty] | Top Flange |  | IfcPlate.FLANGE_PLATE | Flange
[6 empty] | Web |  | IfcPlate.WEB_PLATE | Web
[6 empty] | Bottom Flange |  | IfcPlate.FLANGE_PLATE | Flange
[6 empty] | Cover Plate |  | IfcPlate.COVER_PLATE
[5 empty] | Splice Plate |  |  | IfcPlate.SPLICE_PLATE
[5 empty] | Stiffening Plates |  |  | IfcPlate.STIFFENER_PLATE
[5 empty] | Shear Studs |  |  | IfcMechanicalFastener.STUDSHEERCONNECTOR
|  |  |  | Girders (Concrete) |  |  |  | IfcBeam.BEAM | GirderPrecastConcrete
Reinforcing /Prestressing / Post-tensioning (see below)
[5 empty] | Embedded Plate |  |  | IfcDiscreteAccessory.ANCHORPLATE
|  |  |  | Crossframes |  |  |  | IfcElementAssembly.CROSS_BRACING | CrossFrame
[5 empty] | Components |  |  | IfcMember.nnn |  | Type Enum varies on functionality
[8 empty] | IfcPlate.nnn |  | Type Enum varies on functionality
IfcDiscreteAccessory.BRACKET
|  |  |  | Diaphragm (Steel) |  |  |  | IfcBeam.DIAPHRAGM | DiaphragmSteel
[5 empty] | Components |  |  | IfcPlate.nnn |  | Type Enum varies on rebar functionality
IfcMechanicalFastener.STUDSHEERCONNECTOR
IfcDiscreteAccessory.BRACKET
|  |  |  | Diaphragm (Concrete) |  |  |  | IfcBeam.DIAPHRAGM | DiaphragmConcrete
Reinforcing (see below)
Drainage System & Elements (see below)
|  |  |  | Signage / lighting bases |  |  |  | IfcElementAssembly.ACCESSORY_ASSEMBLY
|  |  | Substructure |  |  |  |  | IfcBridgePart.SUBSTRUCTURE [COMPLEX] | BridgeSubstructure
|  |  |  | Pier |  |  |  | IfcBridgePart.PIER [COMPLEX] | Pier
[5 empty] | Bearing |  |  | IfcBearing.nnn | Bearing | Type Enum varies on functionality
[5 empty] | Pedestal |  |  | ??? | Pedestal
[5 empty] | Embedded Plate |  |  | IfcDiscreteAccessory.ANCHORPLATE
[5 empty] | Pier Cap |  |  | IfcBeam.PIERCAP | PierCapNnn | Varies in DD by Type
Reinforcing (see below)
[6 empty] | Embedded Plate |  | IfcDiscreteAccessory.ANCHORPLATE
[5 empty] | Pier Wall(s) |  |  | IfcWall.USERDEFINED:PIER_WALL | PierWall
Reinforcing (see below)
[6 empty] | Embedded Plate |  | IfcDiscreteAccessory.ANCHORPLATE
[5 empty] | Column(s) / Bent |  |  | IfcColumn.PIERSTEM | PierColumn or PierBent
Reinforcing (see below)
[6 empty] | Embedded Plate |  | IfcDiscreteAccessory.ANCHORPLATE
[5 empty] | Foundation |  |  | IfcBridgePart.FOUNDATION [COMPLEX] | Foundation
[6 empty] | Footing |  | IfcFooting.PAD_FOOTING or IfcFooting.STRIP_FOOTING | Footing
Reinforcing (see below)
[6 empty] | Pile Cap |  | IfcFooting.PILE_CAP | PileCap
Reinforcing (see below)
[6 empty] | Pile(s) |  | IfcPile.nnn | PileNnn | Type Enum varies on functionality
Reinforcing (see below)
|  |  |  | Abutment |  |  |  | IfcBridgePart.ABUTMENT [COMPLEX] | Abutment
[5 empty] | Bearing |  |  | IfcBearing.nnn | Bearing | Type Enum varies on functionality
[5 empty] | Pedestal |  |  | ??? | Pedestal
[5 empty] | Wall / Backwall |  |  | IfcWall.USERDEFINED:ABUTMENT_WALL | AbutmentWall
Reinforcing (see below)
[5 empty] | Wing Walls |  |  | IfcWall.USERDEFINED:WING_WALL | Wingwall
Reinforcing (see below)
[5 empty] | Foundation |  |  | IfcBridgePart.FOUNDATION [COMPLEX] | Foundation
[6 empty] | Footing |  | IfcFooting.PAD_FOOTING or IfcFooting.STRIP_FOOTING
Reinforcing (see below)
[6 empty] | Pile Cap |  | IfcFooting.PILE_CAP | PileCap
Reinforcing (see below)
[6 empty] | Pile(s) |  | IfcPile.nnn | PileNnn | Type Enum varies on functionality
Reinforcing (see below)
|  | Approach (may be part of Bridge or part of Site) | [5 empty] | IfcBridgePart.USERDEFINED:APPROACH_STRUCTURE | ApproachStructure | or IfcFacilityPartCommon.JUNCTION or IfcFacilityPartCommon.USERDEFINED
|  |  |  | Slab |  |  |  | IfcSlab.APPROACH_SLAB | ApproachSlab
Reinforcing (see below)
|  |  |  | Sleeper Headwall |  |  |  | IfcSlab.USERDEFINED:HEADWALL | SleeperHeadWall | Type Enum varies on configuration or preference
[5 empty] | Reinforcing (see below) |  |  |  |  | Type Enum varies on rebar functionality
[5 empty] | Shear connection to Abutment |  |  | IfcReinforcingBar.ANCHORING
|  |  |  | Sleeper Slab |  |  |  | IfcFooting.STRIP_FOOTING or PAD_FOOTING or PILE_CAP | SleeperSlab | Type Enum varies on configuration or preference
[5 empty] | Reinforcing (see below) |  |  | IfcReinforcingBar.nnn
[5 empty] | Shear connection to Abutment |  |  | IfcReinforcingBar.ANCHORING
[5 empty] | Pile(s) |  |  | IfcPile.nnn | PileNnn
Reinforcing (see below)
|  | Slope Protection (may be part of Bridge or part of Site) | [5 empty] | IfcBridgePart.SURFACESTRUCTURE | SlopeProtection | or IfcFacilityPartCommon.USERDEFINED
|  |  |  | Slab(s) |  |  |  | IfcSlab.PAVING | SlopeProtectionSurface
Reinforcing (see below)
|  |  |  | Drainage System & Elements (see below) |  |  |  | IfcDistributionSystem.DRAINAGE | Drainage
|  | Retaining Structure (may be part of Bridge or part of Site) | [5 empty] | IfcBridgePart.USERDEFINED:RETAINING_STRUCTURE | RetainingStructure | or IfcFacilityPartCommon.USERDEFINED
|  |  |  | Wall |  |  |  | IfcWall.RETAININGWALL | RetainingWall
Reinforcing (see below)
Connections
|  |  |  | Footing |  |  |  | IfcFooting.STRIP_FOOTING | Footing
Reinforcing (see below)
|  |  |  | Pile Cap |  |  |  | IfcFooting.PILE_CAP | PileCap
Reinforcing (see below)
|  |  |  | Pile(s) |  |  |  | IfcPile.nnn | PileNnn | Type Enum varies on functionality
Reinforcing (see below)
Reinforcing, Tensioning, and Accessories
Reinforcing relationships to reinforced elements is handled via the AbV MVD. Any reinforcing mapping and properties should be coordinated with, or deferred to, ACI PRC-131.2-24 |  |  |  | Reinforcing Bars |  |  |  | IfcReinforcingBar
|  |  |  | Reinforcing Mesh |  |  |  | IfcReinforcingMesh
|  |  |  | Chairs, Standees/Standoffs, Support Bars, and Bar Terminators |  |  |  | IfcDiscreteAccessory
|  |  |  | Fasteners / Couplers / Anchors |  |  |  | IfcMechanicalFastener
|  |  |  | Prestressing / Post-tensioning | Tendons |  |  | IfcTendon
[5 empty] | Conduits |  |  | IfcTendonConduit
[5 empty] | Anchors |  |  | IfcTendonAnchor
Electrical System & Elements
Electrical System elements may occur within many different objects (e.g., Decks, Walls, Piers, etc.). All system elements are related to the overall system, regardless of their location or spatial containment |  |  |  | Conduit System (but not electrical elements) |  |  |  | IfcDistributionSystem.ELECTRICAL
[5 empty] | Conduits |  |  | IfcCableCarrierSegment.CONDUITSEGMENT
[5 empty] | Conduit Fittings |  |  | IfcCableCarrierFittings.nnn |  | Type Enum varies on functionality
[5 empty] | Junction boxes |  |  | IfcJunctionBox.POWER
Drainage System & Elements
Drainage System elements may occur within many different objects All system elements are related to the overall system, regardless of their location or spatial containment |  |  |  | Drainage |  |  |  | IfcDistributionSystem.DRAINAGE
[5 empty] | Drain |  |  | IfcWasteTerminal.GULLYSUMP
[5 empty] | Pipes |  |  | IfcPipeSegment.RIGIDSEGMENT
[5 empty] | Fittings |  |  | IfcPipeFitting.nnn
Miscellaneous concepts that require further consideration, input, and consensus |  |  |  |  | Shims (part of Bearings) |  |  | IfcDiscreteAccessory.FILLER |  | From IDM. Will defer to LOIN document development.
[5 empty] | Keyways |  |  | IfcVoidingFeature.CUTOUT and IfcProjectionElement.USERDEFINED:KEYWAY |  | From IDM. Will defer to LOIN document development. Also need clarification from bSI if IfcProjectionElement and IfcVoidingFeature.CUTOUT are allowed in AbV MVD or not. May require different option.
[5 empty] | Haunch |  |  | IfcProjectionElement.USERDEFINED:Haunch | Haunch | From IDM. Is this modeled as a separate item or is it integral to the beam/girder/piercap/wall? Or both? Also need clarification from bSI if IfcProjectionElement is allowed in AbV MVD or not. May require different option.
[5 empty] | Pedestal |  |  | IfcProjectionElement.USERDEFINED:Pedestal | Pedestal | From IDM. Is this modeled as a separate item or is it integral to the beam/girder/piercap/wall? Or both? Also need clarification from bSI if IfcProjectionElement is allowed in AbV MVD or not. May require different option.
[5 empty] | Drill and Bond Dowel Bar |  |  |  |  | From IDM. Will refer to ACI PRC-131.2-24 for Accessories
[5 empty] | Drill and Bond Dowel Anchor |  |  |  |  | From IDM. Will refer to ACI PRC-131.2-24 for Accessories
[5 empty] | Weld |  |  |  |  | Not typically modelled. Use detail drawings/notations
[5 empty] | Soil Nail Wall |  |  |  |  | From IDM. A type of Retaining Wall. Requires more input to decide detail and mapping.
[5 empty] | Soldier Pile Wall |  |  |  |  | From IDM. A type of Retaining Wall. Requires more input to decide detail and mapping.
[5 empty] | Mechanically Stabilized Earth (MSE) Walls |  |  |  |  | From IDM. A type of Retaining Wall. Requires more input to decide detail and mapping.
[5 empty] | Common Buried Structures |  |  |  |  | From IDM. Requires more input to determine appropriate component structure.
[5 empty] | Coating |  |  |  |  | From IDM. Not modeled at this time. Should be a Property on relevant items
[5 empty] | Fasteners (Bolts, Nuts, and Washers) |  |  |  |  | From IDM. Can be modeled, but to what level of detail? Are Holes needed? Will defer to LOIN document development
[5 empty] | Holes |  |  | IfcVoidingFeature.HOLE |  | Used for all holes deemed important to design information, instead of modeling all bolts/fasteners. Will defer to LOIN document development