## Sheet1
Bridge Concepts (Hierarchies, Aggregations, and Elements) | [7 empty] | IFC4.3.x Mapping | Notes
Project | [7 empty] | IfcProject
| Site | [6 empty] | IfcSite
|  | Bridge | [5 empty] | IfcBridge. | Typical Type Enum is either GIRDER or CULVERT
|  |  | Superstructure |  |  |  |  | IfcBridgePart.SUPERSTRUCTURE [COMPLEX]
|  |  |  | Deck |  |  |  | IfcBridgePart.DECK [COMPLEX] | IfcElementAssembly.DECK???
[5 empty] | Slab(s) |  |  | IfcSlab.FLOOR
[6 empty] | Reinforcing |  | IfcReinforcingBar. | Type Enum varies on rebar functionality
[5 empty] | Kerb |  |  | IfcKerb
[6 empty] | Reinforcing |  | IfcReinforcingBar. | Type Enum varies on rebar functionality
[5 empty] | Wearing surface (optional) |  |  | IfcSlab.WEARING
[5 empty] | Wall (Barriers) |  |  | IfcWall.PARAPET
[6 empty] | Reinforcing |  | IfcReinforcingBar. | Type Enum varies on rebar functionality
[5 empty] | Railings |  |  | IfcRailing.GUARDRAIL
[5 empty] | Conduits |  |  | IfcCableCarrierSegment.CONDUITSEGMENT
[5 empty] | Junction boxes |  |  | IfcJunctionBox.POWER
[5 empty] | Expansion Joint |  |  | IfcDiscreteAccessory.EXPANSION_JOINT_DEVICE
[5 empty] | Construction Joint |  |  | -- | Not Modeled
[5 empty] | Girders (Steel) |  |  | IfcElementAssembly.GIRDER | Cold-rolled section
[6 empty] | Girder segment |  | IfcBeam.GIRDER_SEGMENT
[6 empty] | Splice Plate |  | IfcPlate.SPLICE_PLATE
[6 empty] | Shear studs |  | IfcMechanicalFastener.STUDSHEERCONNECTOR
[5 empty] | Girders (Steel) |  |  | IfcElementAssembly.GIRDER | Built-up plate section
[6 empty] | Girder segment |  | IfcElementAssembly.GIRDER
[7 empty] | Top Flange | IfcPlate.FLANGE_PLATE
[7 empty] | Web | IfcPlate.WEB_PLATE
[7 empty] | Bottom Flange | IfcPlate.FLANGE_PLATE
[6 empty] | Splice Plate |  | IfcPlate.SPLICE_PLATE
[6 empty] | Shear Studs |  | IfcMechanicalFastener.STUDSHEERCONNECTOR
[6 empty] | Stiffening Plates |  | IfcPlate.STIFFENER_PLATE
[5 empty] | Girders (Concrete) |  |  | IfcElementAssembly.GIRDER
[6 empty] | Girder segment |  | IfcBeam.GIRDER_SEGMENT
[6 empty] | Reinforcing |  | IfcReinforcingBar.MAIN
[8 empty] | IfcReinforcingBar.LIGATURE | Lifting loops on precast/prestressed
[8 empty] | IfcReinforcingBar.SPACEBAR | A stirrup in pre-stressing system to position TendonConduit.
[6 empty] | Prestressing/post tensioning |  | IfcTendon.STRAND
IfcTendonConduit.DUCT
[8 empty] | IfcTendonAnchor. | Type Enum varies on functionality
[6 empty] | Embedded Plate |  | IfcDiscreteAccessory.ANCHORPLATE
[5 empty] | Crossframes/ Diaphragms |  |  | IfcElementAssembly.CROSS_BRACING
[6 empty] | Bracing members |  | IfcMember. | Type Enum varies on functionality
[6 empty] | Connection Plates |  | IfcPlate.GUSSET_PLATE
[5 empty] | Drainage |  |  | IfcDistributionSystem.DRAINAGE
[6 empty] | Drain |  | IfcWasteTerminal.GULLYSUMP | ???
[6 empty] | Pipes |  | IfcPipeSegment.RIGIDSEGMENT
[5 empty] | Signage / lighting bases |  |  | IfcElementAssembly.ACCESSORY_ASSEMBLY
|  |  |  | Approach |  |  |  | IfcBridgePart.USERDEFINED | USERDEFINED = APPROACH; No explicit IFC concept. Not part of Abutment or Deck. Could this be part of Site??? Or maybe has to exist outside Super-/substructure hierarchy with Slope Protection
[5 empty] | Slab |  |  | IfcSlab.APPROACH_SLAB
[6 empty] | Reinforcing |  | IfcReinforcingBar. | Type Enum varies on rebar functionality
IfcReinforcingMesh
[5 empty] | Sleeper Slab / Footing |  |  | IfcFooting.STRIP_FOOTING
[6 empty] | Reinforcing |  | IfcReinforcingBar. | Type Enum varies on rebar functionality
IfcReinforcingMesh
[6 empty] | Shear connection to Abutment |  | IfcReinforcingBar.ANCHORING
|  |  | Substructure |  |  |  |  | IfcBridgePart.SUBSTRUCTURE [COMPLEX]
|  |  |  | Pier |  |  |  | IfcBridgePart.PIER [COMPLEX] | IfcElementAssembly.PIER???
[5 empty] | Bearing |  |  | IfcBearing. | Type Enum varies on functionality. Typically CYLINDRICAL, DISK, ELASTOMERIC, GUIDE, POT, SPHERICAL
[5 empty] | Embedded Plate |  |  | IfcDiscreteAccessory.ANCHORPLATE
[5 empty] | Pier Cap |  |  | IfcBeam.PIERCAP
[6 empty] | Reinforcing |  | IfcReinforcingBar. | Type Enum varies on rebar functionality
[6 empty] | Keyways |  | IfcVoidingFeature.CUTOUT
[8 empty] | IfcProjectionElement.USERDEFINED | "Keyway" should be used as USERDEFINED entry
[6 empty] | Embedded Plate |  | IfcDiscreteAccessory.ANCHORPLATE
[5 empty] | Wall(s) |  |  | IfcWall.SOLIDWALL
[6 empty] | Reinforcing |  | IfcReinforcingBar. | Type Enum varies on rebar functionality
[6 empty] | Keyways |  | IfcVoidingFeature.CUTOUT
[8 empty] | IfcProjectionElement.USERDEFINED | "Keyway" should be used as USERDEFINED entry
[6 empty] | Embedded Plate |  | IfcDiscreteAccessory.ANCHORPLATE
[5 empty] | Column(s) / Bent |  |  | IfcColumn.PIERSTEM
[6 empty] | Reinforcing |  | IfcReinforcingBar. | Type Enum varies on rebar functionality
[6 empty] | Keyways |  | IfcVoidingFeature.CUTOUT
[8 empty] | IfcProjectionElement.USERDEFINED | "Keyway" should be used as USERDEFINED entry
[6 empty] | Embedded Plate |  | IfcDiscreteAccessory.ANCHORPLATE
[5 empty] | Pile Cap / Footing |  |  | IfcFooting.PILE_CAP
[6 empty] | Reinforcing |  | IfcReinforcingBar. | Type Enum varies on rebar functionality
[6 empty] | Keyways |  | IfcVoidingFeature.CUTOUT
[8 empty] | IfcProjectionElement.USERDEFINED | "Keyway" should be used as USERDEFINED entry
[5 empty] | Pile(s) |  |  | IfcPile. | Type Enum varies on functionality
[6 empty] | Cast concrete |  | IfcPileConstruction.CAST_IN_PLACE
[6 empty] | Cased concrete |  | IfcPileConstruction.COMPOSITE
[6 empty] | Precast concrete driven |  | IfcPileConstruction.PRECAST_CONCRETE
[6 empty] | Steel cold-rolled shape driven |  | IfcPileConstruction.PREFAB_STEEL
[6 empty] | Reinforcing |  | IfcReinforcingBar. | Type Enum varies on rebar functionality
[6 empty] | Casing |  | ???
|  |  |  | Abutment |  |  |  | IfcBridgePart.ABUTMENT [COMPLEX] | IfcElementAssembly.ABUTMENT???
[5 empty] | Bearing |  |  | IfcBearing. | Type Enum varies on functionality. Typically CYLINDRICAL, DISK, ELASTOMERIC, GUIDE, POT, SPHERICAL
[5 empty] | Wall(s) |  |  | IfcWall.SOLIDWALL
[6 empty] | Reinforcing |  | IfcReinforcingBar. | Type Enum varies on rebar functionality
[6 empty] | Keyways |  | IfcVoidingFeature.CUTOUT
[8 empty] | IfcProjectionElement.USERDEFINED | "Keyway" should be used as USERDEFINED entry
[5 empty] | Pile Cap / Footing |  |  | IfcFooting.PILE_CAP
[6 empty] | Reinforcing |  | IfcReinforcingBar. | Type Enum varies on rebar functionality
[6 empty] | Keyways |  | IfcVoidingFeature.CUTOUT
[8 empty] | IfcProjectionElement.USERDEFINED | "Keyway" should be used as USERDEFINED entry
[5 empty] | Pile(s) |  |  | IfcPile. | Type Enum varies on functionality
[6 empty] | Cast concrete |  | IfcPileConstruction.CAST_IN_PLACE
[6 empty] | Cased concrete |  | IfcPileConstruction.COMPOSITE
[6 empty] | Precast concrete driven |  | IfcPileConstruction.PRECAST_CONCRETE
[6 empty] | Steel cold-rolled shape driven |  | IfcPileConstruction.PREFAB_STEEL
[6 empty] | Reinforcing |  | IfcReinforcingBar. | Type Enum varies on rebar functionality
[6 empty] | Casing |  | ???
|  |  |  | Slope Protection |  |  |  | IfcBridgePart.USERDEFINED | No explicit IFC concept. Not part of Abutment, but maybe part of Site??? Maybe exists outside of Super-/substructure with Approach and Retaining Structure?
[5 empty] | Slab(s) |  |  | IfcSlab.PAVING
[6 empty] | Reinforcing |  | IfcReinforcingBar. | Type Enum varies on rebar functionality
IfcReinforcingMesh
[5 empty] | Drainage |  |  | IfcDistributionSystem.DRAINAGE
[6 empty] | Drain |  | IfcWasteTerminal.GULLYSUMP | ???
[6 empty] | Pipes |  | IfcPipeSegment.RIGIDSEGMENT
|  |  |  | Retaining Structures |  |  |  | IfcBridgePart.USERDEFINED | No explicit IFC concept. Not part of Abutment, but maybe part of Site??? Maybe exists outside of Super-/substructure with Approach and Slope Protection?
[5 empty] | Wall |  |  | IfcWall.RETAININGWALL
[6 empty] | Reinforcing |  | IfcReinforcingBar. | Type Enum varies on rebar functionality
[5 empty] | Connections |  |  | ???
[5 empty] | Pile(s) |  |  | IfcPile. | Type Enum varies on functionality
[6 empty] | Cast concrete |  | IfcPileConstruction.CAST_IN_PLACE
[6 empty] | Cased concrete |  | IfcPileConstruction.COMPOSITE
[6 empty] | Precast concrete driven |  | IfcPileConstruction.PRECAST_CONCRETE
[6 empty] | Steel cold-rolled shape driven |  | IfcPileConstruction.PREFAB_STEEL
[6 empty] | Reinforcing |  | IfcReinforcingBar. | Type Enum varies on rebar functionality
[6 empty] | Casing |  | ???