## Sheet1
Bridge Concepts (Hierarchies, Aggregations, and Elements) | [7 empty] | IFC4.3.2.0 Mapping | usBridge Data Dictionary | Notes
01 Project | [7 empty] | IfcProject
| 02 Site | [6 empty] | IfcSite | BridgeSite
|  | 03 Bridge | [5 empty] | IfcBridge.nnn | Bridge | Typical Type Enum is either GIRDER or CULVERT
|  |  | 04 Superstructure |  |  |  |  | IfcBridgePart.SUPERSTRUCTURE [COMPLEX] | BridgeSuperstructure
|  |  |  | 04.01 Deck |  |  |  | IfcBridgePart.DECK [COMPLEX] or IfcBridgePart.DECK_SEGMENT | Deck OR DeckSegment | Dependent on intention of model to show single continuous deck or deck segments per constructability
[5 empty] | Slab(s) |  |  | IfcSlab.FLOOR | DeckSlab
[6 empty] | Haunch |  | IfcSlab.USERDEFINED:HAUNCH | Haunch | Optional
Reinforcing (see below)
[5 empty] | Wearing surface (optional) |  |  | IfcSlab.WEARING | WearingSurface
[5 empty] | Closure Pour |  |  | IfcSlab.USERDEFINED:CLOSURE_POUR | ClosurePour
Reinforcing (see below)
[5 empty] | Median |  |  | IfcKerb.USERDEFINED:MEDIAN | Median
Reinforcing (see below)
[5 empty] | Expansion Joint |  |  | IfcDiscreteAccessory.EXPANSION_JOINT_DEVICE | ExpansionJoint | Note: Construction joints (typically post-cured saw cuts) are NOT modeled
Electrical System & Elements (See below)
[5 empty] | Curb / Sidewalk |  |  | IfcKerb.USERDEFINED:CURB or SIDEWALK | Curb or Sidewalk | Type Enum varies on functionality
Reinforcing (see below)
|  |  |  | 04.02 Barrier (Parapet) (Complete or partial solid wall) |  |  |  | IfcWall.PARAPET | Barrier
Reinforcing (see below)
[5 empty] | Guardrail (on top of Wall) |  |  | IfcRailing.GUARDRAIL | Guardrail
[5 empty] | Handrail |  |  | IfcRailing.HANDRAIL | Handrail
[5 empty] | Fence |  |  | IfcRailing.FENCE | Fence
Electrical System & Elements (See below)
|  |  |  | 04.03 Guardrail (No solid wall component) |  |  |  | IfcRailing.GUARDRAIL | Guardrail
[5 empty] | Handrail |  |  | IfcRailing.HANDRAIL | Handrail
Reinforcing (see below)
|  |  |  | 04.04 Fence (Metal) |  |  |  | IfcRailing.FENCE | Fence
[5 empty] | Handrail |  |  | IfcRailing.HANDRAIL | Handrail
|  |  |  | 04.05 Sound Barrier/Wall |  |  |  | IfcWall.USERDEFINED:SOUND_BARRIER | SoundBarrier
Reinforcing (see below)
|  |  |  | 04.06 Median Barrier (Complete or partial solid wall) |  |  |  | IfcWall.USERDEFINED:MEDIAN_BARRIER | MedianBarrier | Added for bridges with divided / pedestrian / bicycle lanes
Reinforcing (see below)
[5 empty] | Guardrail (on top of Wall) |  |  | IfcRailing.GUARDRAIL | Guardrail
[5 empty] | Handrail |  |  | IfcRailing.HANDRAIL | Handrail
Electrical System & Elements (See below)
|  |  |  | 04.07 Median Guardrail (No solid wall component) |  |  |  | IfcRailing.GUARDRAIL | MedianGuardrail | Added for bridges with divided / pedestrian / bicycle lanes
Reinforcing (see below)
|  |  |  | 04.08 Girders (Rolled Steel) |  |  |  | IfcElementAssembly.GIRDER | GirderSteelShape | Cold-rolled section
[5 empty] | Girder segment |  |  | IfcBeam.GIRDER_SEGMENT
Fasteners (see below)
Plates & Brackets (see below)
|  |  |  | 04.09 Girders (Built-up Steel) |  |  |  | IfcElementAssembly.GIRDER | GirderSteelBuiltup | Built-up plate section
Fasteners (see below)
Plates & Brackets (see below)
|  |  |  | 04.10 Girders (Concrete) |  |  |  | IfcBeam.BEAM | GirderPrecastConcrete
Reinforcing /Prestressing / Post-tensioning (see below)
Fasteners (see below)
Plates & Brackets (see below)
|  |  |  | 04.11 Crossframes |  |  |  | IfcElementAssembly.CROSS_BRACING | CrossFrame
[5 empty] | Members |  |  | IfcMember.nnn |  | Type Enum varies on functionality
Fasteners (see below)
Plates & Brackets (see below)
|  |  |  | 04.12 Diaphragm (Steel) |  |  |  | IfcBeam.DIAPHRAGM | DiaphragmSteel
[5 empty] | Members |  |  | IfcMember.nnn |  | Type Enum varies on rebar functionality
Fasteners (see below)
Plates & Brackets (see below)
|  |  |  | 04.13 Diaphragm (Concrete) |  |  |  | IfcBeam.DIAPHRAGM | DiaphragmConcrete
Reinforcing (see below)
Fasteners (see below)
Plates & Brackets (see below)
|  |  |  | 04.14 Signage / lighting bases |  |  |  | IfcElementAssembly.ACCESSORY_ASSEMBLY
Reinforcing (see below)
Fasteners (see below)
Plates & Brackets (see below)
07.3 Drainage System & Elements (see below)
|  |  | 05 Substructure |  |  |  |  | IfcBridgePart.SUBSTRUCTURE [COMPLEX] | BridgeSubstructure
|  |  |  | 05.02 Abutment |  |  |  | IfcBridgePart.ABUTMENT [COMPLEX] | Abutment
[5 empty] | 05.01Bearing |  |  | IfcBearing.nnn | Bearing | Type Enum varies on functionality
[6 empty] | Shim |  | IfcDiscreteAccessory.FILLER | Shim | Optional
[5 empty] | Pedestal |  |  | IfcSlab.USERDEFINED:PEDESTAL | Pedestal | Optional
[5 empty] | Wall |  |  | IfcWall.USERDEFINED:ABUTMENT_WALL | AbutmentWall
Reinforcing (see below)
[5 empty] | Backwall |  |  | IfcWall.USERDEFINED:BACKWALL | Backwall | Optional
Reinforcing (see below)
[5 empty] | Stem Wall |  |  | IfcWall.USERDEFINED:STEM_WALL | StemWall | Optional
Reinforcing (see below)
[5 empty] | Wingwall |  |  | IfcWall.USERDEFINED:WINGWALL | Wingwall
Reinforcing (see below)
[5 empty] | 05.4 Foundation |  |  | IfcBridgePart.FOUNDATION [COMPLEX] | Foundation
[6 empty] | Footing |  | IfcFooting.PAD_FOOTING or STRIP_FOOTING
Reinforcing (see below)
[6 empty] | Pile Cap |  | IfcFooting.PILE_CAP | PileCap
Reinforcing (see below)
[6 empty] | Pile(s) |  | IfcPile.nnn | PileNnn | Type Enum varies on functionality
Reinforcing (see below)
|  |  |  | 05.03 Pier |  |  |  | IfcBridgePart.PIER [COMPLEX] | Pier
[5 empty] | 05.01Bearing |  |  | IfcBearing.nnn | Bearing | Type Enum varies on functionality
[6 empty] | Shim |  | IfcDiscreteAccessory.FILLER | Shim | Optional
[5 empty] | Pedestal |  |  | IfcSlab.USERDEFINED:PEDESTAL | Pedestal | Optional
[5 empty] | Embedded Plate |  |  | IfcDiscreteAccessory.ANCHORPLATE
[5 empty] | Pier Cap |  |  | IfcBeam.PIERCAP | PierCapNnn | Varies in DD by Type
Reinforcing (see below)
Plates & Brackets (see below)
[5 empty] | Pier Wall(s) |  |  | IfcWall.USERDEFINED:PIER_WALL | PierWall
Reinforcing (see below)
Plates & Brackets (see below)
[5 empty] | Column(s) / Bent |  |  | IfcColumn.PIERSTEM | PierColumn or PierBent
Reinforcing (see below)
Plates & Brackets (see below)
[5 empty] | 05.4 Foundation |  |  | IfcBridgePart.FOUNDATION [COMPLEX] | Foundation
[6 empty] | Footing |  | IfcFooting.PAD_FOOTING or STRIP_FOOTING | Footing
Reinforcing (see below)
[6 empty] | Pile Cap |  | IfcFooting.PILE_CAP | PileCap
Reinforcing (see below)
[6 empty] | Pile(s) |  | IfcPile.nnn | PileNnn | Type Enum varies on functionality
Reinforcing (see below)
06 Structures
|  | 06.01 Approach (may be part of Bridge or part of Site) | [5 empty] | IfcBridgePart.USERDEFINED:APPROACH_STRUCTURE | ApproachStructure | or IfcFacilityPartCommon.JUNCTION or IfcFacilityPartCommon.USERDEFINED
|  |  |  | Slab |  |  |  | IfcSlab.APPROACH_SLAB | ApproachSlab
Reinforcing (see below)
|  |  |  | Sleeper Headwall |  |  |  | IfcSlab.USERDEFINED:HEADWALL | SleeperHeadWall | Type Enum varies on configuration or preference
[5 empty] | Reinforcing (see below) |  |  |  |  | Type Enum varies on rebar functionality
[5 empty] | Shear connection to Abutment |  |  | IfcReinforcingBar.ANCHORING
|  |  |  | Sleeper Slab |  |  |  | IfcFooting.STRIP_FOOTING or PAD_FOOTING or PILE_CAP | SleeperSlab | Type Enum varies on configuration or preference
[5 empty] | Reinforcing (see below) |  |  | IfcReinforcingBar.nnn
[5 empty] | Shear connection to Abutment |  |  | IfcReinforcingBar.ANCHORING
[5 empty] | Pile(s) |  |  | IfcPile.nnn | PileNnn
Reinforcing (see below)
|  | 06.02 Slope Protection (may be part of Bridge or part of Site) | [5 empty] | IfcBridgePart.SURFACESTRUCTURE | SlopeProtection | or IfcFacilityPartCommon.USERDEFINED
|  |  |  | Slab(s) |  |  |  | IfcSlab.PAVING | SlopeProtectionSurface
Reinforcing (see below)
|  |  |  | Drainage System & Elements (see below) |  |  |  | IfcDistributionSystem.DRAINAGE | Drainage
|  | 06.03 Retaining Structure (may be part of Bridge or part of Site) | [5 empty] | IfcBridgePart.USERDEFINED:RETAINING_STRUCTURE | RetainingStructure | or IfcFacilityPartCommon.USERDEFINED
|  |  |  | Wall |  |  |  | IfcWall.RETAININGWALL | RetainingWall
Reinforcing (see below)
|  |  |  | Footing |  |  |  | IfcFooting.STRIP_FOOTING | Footing
Reinforcing (see below)
|  |  |  | Pile Cap |  |  |  | IfcFooting.PILE_CAP | PileCap
Reinforcing (see below)
|  |  |  | Pile(s) |  |  |  | IfcPile.nnn | PileNnn | Type Enum varies on functionality
Reinforcing (see below)
Reinforcing, Tensioning, and Accessories
Reinforcing relationships to reinforced elements is handled via the AbV MVD. Any reinforcing mapping and properties should be coordinated with, or deferred to, ACI PRC-131.2-24 |  |  |  | Reinforcing Bars |  |  |  | IfcReinforcingBar
|  |  |  | Reinforcing Mesh |  |  |  | IfcReinforcingMesh
|  |  |  | Chairs, Standees/Standoffs, Support Bars, and Bar Terminators |  |  |  | IfcDiscreteAccessory
|  |  |  | Fasteners / Couplers / Anchors |  |  |  | IfcMechanicalFastener
|  |  |  | Prestressing / Post-tensioning | Tendons |  |  | IfcTendon
[5 empty] | Conduits |  |  | IfcTendonConduit
[5 empty] | Anchors |  |  | IfcTendonAnchor
Fasteners
Fastener relationships to elements is handled via the AbV MVD |  |  |  | Anchor bolt |  |  |  | IfcMechanicalFastener.ANCHORBOLT |  | Includes washer(s) and nut(s)
|  |  |  | Bolt |  |  |  | IfcMechanicalFastener.BOLT |  | Includes washer(s) and nut(s)
|  |  |  | Dowel |  |  |  | IfcMechanicalFastener.DOWEL
|  |  |  | Rivet |  |  |  | IfcMechanicalFastener.RIVET
|  |  |  | Screw |  |  |  | IfcMechanicalFastener.SCREW |  | Includes washer(s)
|  |  |  | Shear Connector |  |  |  | IfcMechanicalFastener.SHEARCONNECTOR
|  |  |  | Shear Stud Connector |  |  |  | IfcMechanicalFastener.STUDSHEARCONNECTOR
Plates & Brackets
Plate relationships to elements is handled via the AbV MVD |  |  |  | Top / Bottom Flange |  |  |  | IfcPlate.FLANGE_PLATE
|  |  |  | Web |  |  |  | IfcPlate.WEB_PLATE
|  |  |  | Cover Plate |  |  |  | IfcPlate.COVER_PLATE
|  |  |  | Splice Plate |  |  |  | IfcPlate.SPLICE_PLATE
|  |  |  | Stiffening Plates |  |  |  | IfcPlate.STIFFENER_PLATE
|  |  |  | Embedded Plate |  |  |  | IfcDiscreteAccessory.ANCHORPLATE
|  |  |  | Brackets |  |  |  | IfcDiscreteAccessory.BRACKET
Electrical System & Elements
Electrical System elements may occur within many different objects (e.g., Decks, Walls, Piers, etc.). All system elements are related to the overall system, regardless of their location or spatial containment |  |  |  | 07.2 Electrial System (conduit and fittings, but not electrical wiring or fixtures) |  |  |  | IfcDistributionSystem.ELECTRICAL
[5 empty] | Conduits |  |  | IfcCableCarrierSegment.CONDUITSEGMENT
[5 empty] | Conduit Fittings |  |  | IfcCableCarrierFittings.nnn |  | Type Enum varies on functionality
[5 empty] | Junction boxes |  |  | IfcJunctionBox.POWER
Drainage System & Elements
Drainage System elements may occur within many different objects All system elements are related to the overall system, regardless of their location or spatial containment |  |  |  | 07.3 Drainage System |  |  |  | IfcDistributionSystem.DRAINAGE
[5 empty] | Drain |  |  | IfcWasteTerminal.GULLYSUMP
[5 empty] | Pipes |  |  | IfcPipeSegment.RIGIDSEGMENT
[5 empty] | Fittings |  |  | IfcPipeFitting.nnn
Miscellaneous concepts that require further consideration, input, and consensus |  |  |  |  | Coating(s) |  |  | Provide property |  | From IDM. Not modeled at this time. Should be a Property on relevant items
[5 empty] | Common Buried Structures (assuming culvert and 3-sided) |  |  | More info from Caltrans |  | From IDM. Requires more input (e.g. example illustrations, BIM software options) to determine appropriate component structure.
[5 empty] | Drill and Bond Dowel Anchor |  |  | More info from Caltrans, Dowels are included in "Fasteners" |  | From IDM. Will refer to ACI PRC-131.2-24 for Accessories
[5 empty] | Drill and Bond Dowel Bar |  |  | More info from Caltrans, Dowels are included in "Fasteners" |  | From IDM. Will refer to ACI PRC-131.2-24 for Accessories
[5 empty] | Holes |  |  | IfcVoidingFeature.HOLE Defer for now. Not critical for D2C handover |  | Used for all holes deemed important to design information, instead of modeling all bolts/fasteners. Will defer to LOIN document development
[5 empty] | Keyways |  |  | IfcVoidingFeature.CUTOUT and IfcProjectionElement.USERDEFINED:KEYWAY Optional - low priority (verify with bSI on optimal export option) |  | From IDM. Will defer to LOIN document development. Also need clarification from bSI if IfcProjectionElement and IfcVoidingFeature.CUTOUT are allowed in AbV MVD or not. May require different option.
[5 empty] | Mechanically Stabilized Earth (MSE) Walls |  |  | More info from Caltrans |  | From IDM. A type of Retaining Wall. Requires more input (e.g. example illustrations, BIM software options) to decide detail and mapping.
[5 empty] | Soil Nail Wall |  |  | More info from Caltrans |  | From IDM. A type of Retaining Wall. Requires more input (e.g. example illustrations, BIM software options) to decide detail and mapping.
[5 empty] | Soldier Pile Wall |  |  | More info from Caltrans |  | From IDM. A type of Retaining Wall. Requires more input (e.g. example illustrations, BIM software options) to decide detail and mapping.
[5 empty] | Weld |  |  |  |  | Not typically modelled. Use detail drawings/notations