## Sheet1
Bridge Concepts (Hierarchies, Aggregations, and Elements) | [7 empty] | IFC4.3.x Mapping | Notes (Text in RED ITALIC are open issues or questions requiring more external input/coordination)
Project | [7 empty] | IfcProject
| Site | [6 empty] | IfcSite
|  | Bridge | [5 empty] | IfcBridge. | Typical Type Enum is either GIRDER or CULVERT
|  |  | Superstructure |  |  |  |  | IfcBridgePart.SUPERSTRUCTURE [COMPLEX]
|  |  |  | Deck |  |  |  | IfcBridgePart.DECK [COMPLEX]
[5 empty] | Wearing surface (optional) |  |  | IfcSlab.WEARING
[5 empty] | Slab(s) |  |  | IfcSlab.FLOOR
[6 empty] | Reinforcing |  | IfcReinforcingBar. | Type Enum varies on rebar functionality
IfcReinforcingMesh.
[8 empty] | IfcDiscreteAccessory.USERDEFINED | Lifting loops on precast/prestressed. USERDEFINED="Wire Loop" and Pset_IfcDiscreteAccessoryWireLoop
[5 empty] | Expansion Joint |  |  | IfcDiscreteAccessory.EXPANSION_JOINT_DEVICE
[5 empty] | Construction Joint |  |  | -- | Not Modeled
[5 empty] | Conduits |  |  | IfcCableCarrierSegment.CONDUITSEGMENT | Should these be mapped to an IfcGroup or IfcSystem?
[5 empty] | Junction boxes |  |  | IfcJunctionBox.POWER | Should these be mapped to an IfcGroup or IfcSystem?
[5 empty] | Kerb |  |  | IfcKerb
[6 empty] | Reinforcing |  | IfcReinforcingBar. | Type Enum varies on rebar functionality
IfcReinforcingMesh.
|  |  |  | Barriers (Wall) |  |  |  | IfcWall.PARAPET
[5 empty] | Reinforcing |  |  | IfcReinforcingBar. | Type Enum varies on rebar functionality
IfcReinforcingMesh.
[5 empty] | Railings |  |  | IfcRailing.GUARDRAIL
[5 empty] | Conduits |  |  | IfcCableCarrierSegment.CONDUITSEGMENT | Should these be mapped to an IfcGroup or IfcSystem?
[5 empty] | Junction boxes |  |  | IfcJunctionBox.POWER | Should these be mapped to an IfcGroup or IfcSystem?
|  |  |  | Girders (Steel) |  |  |  | IfcElementAssembly.GIRDER | Cold-rolled section
[5 empty] | Girder segment |  |  | IfcBeam.GIRDER_SEGMENT
[5 empty] | Splice Plate |  |  | IfcPlate.SPLICE_PLATE
[5 empty] | Shear studs |  |  | IfcMechanicalFastener.STUDSHEERCONNECTOR
|  |  |  | Girders (Steel) |  |  |  | IfcElementAssembly.GIRDER | Built-up plate section
[5 empty] | Girder segment |  |  | IfcBeam.GIRDER_SEGMENT
[6 empty] | Top Flange |  | IfcPlate.FLANGE_PLATE
[6 empty] | Web |  | IfcPlate.WEB_PLATE
[6 empty] | Bottom Flange |  | IfcPlate.FLANGE_PLATE
[5 empty] | Splice Plate |  |  | IfcPlate.SPLICE_PLATE
[5 empty] | Shear Studs |  |  | IfcMechanicalFastener.STUDSHEERCONNECTOR
[5 empty] | Stiffening Plates |  |  | IfcPlate.STIFFENER_PLATE
|  |  |  | Girders (Concrete) |  |  |  | IfcElementAssembly.GIRDER
[5 empty] | Girder segment |  |  | IfcBeam.GIRDER_SEGMENT
[5 empty] | Reinforcing |  |  | IfcReinforcingBar.MAIN
[8 empty] | IfcDiscreteAccessory.USERDEFINED | Lifting loops on precast/prestressed. USERDEFINED="Wire Loop" and Pset_IfcDiscreteAccessoryWireLoop
[8 empty] | IfcReinforcingBar.SPACEBAR | A stirrup in pre-stressing system to position TendonConduit.
[5 empty] | Prestressing/post tensioning |  |  | IfcTendon.STRAND
IfcTendonConduit.DUCT
[8 empty] | IfcTendonAnchor. | Type Enum varies on functionality
[5 empty] | Embedded Plate |  |  | IfcDiscreteAccessory.ANCHORPLATE
|  |  |  | Crossframes/ Diaphragms |  |  |  | IfcElementAssembly.CROSS_BRACING
[5 empty] | Bracing members |  |  | IfcMember. | Type Enum varies on functionality
[5 empty] | Connection Plates |  |  | IfcPlate.GUSSET_PLATE
IfcDiscreteAccessory.BRACKET
|  |  |  | Drainage |  |  |  | IfcDistributionSystem.DRAINAGE
[5 empty] | Drain |  |  | IfcWasteTerminal.GULLYSUMP | Should these be mapped to an IfcGroup or IfcSystem?
[5 empty] | Pipes |  |  | IfcPipeSegment.RIGIDSEGMENT | Should these be mapped to an IfcGroup or IfcSystem?
|  |  |  | Signage / lighting bases |  |  |  | IfcElementAssembly.ACCESSORY_ASSEMBLY
|  |  | Substructure |  |  |  |  | IfcBridgePart.SUBSTRUCTURE [COMPLEX]
|  |  |  | Pier |  |  |  | IfcBridgePart.PIER [COMPLEX]
[5 empty] | Bearing |  |  | IfcBearing. | Type Enum varies on functionality. Typically CYLINDRICAL, DISK, ELASTOMERIC, GUIDE, POT, SPHERICAL
[5 empty] | Embedded Plate |  |  | IfcDiscreteAccessory.ANCHORPLATE
[5 empty] | Pier Cap |  |  | IfcBeam.PIERCAP
[6 empty] | Reinforcing |  | IfcReinforcingBar. | Type Enum varies on rebar functionality
IfcReinforcingMesh.
[6 empty] | Keyways |  | IfcVoidingFeature.CUTOUT
[8 empty] | IfcProjectionElement.USERDEFINED | "Keyway" should be used as USERDEFINED entry
[6 empty] | Embedded Plate |  | IfcDiscreteAccessory.ANCHORPLATE
[5 empty] | Wall(s) |  |  | IfcWall.SOLIDWALL
[6 empty] | Reinforcing |  | IfcReinforcingBar. | Type Enum varies on rebar functionality
IfcReinforcingMesh.
[6 empty] | Keyways |  | IfcVoidingFeature.CUTOUT
[8 empty] | IfcProjectionElement.USERDEFINED | "Keyway" should be used as USERDEFINED entry
[6 empty] | Embedded Plate |  | IfcDiscreteAccessory.ANCHORPLATE
[5 empty] | Column(s) / Bent |  |  | IfcColumn.PIERSTEM
[6 empty] | Reinforcing |  | IfcReinforcingBar. | Type Enum varies on rebar functionality
IfcReinforcingMesh.
[6 empty] | Keyways |  | IfcVoidingFeature.CUTOUT
[8 empty] | IfcProjectionElement.USERDEFINED | "Keyway" should be used as USERDEFINED entry
[6 empty] | Embedded Plate |  | IfcDiscreteAccessory.ANCHORPLATE
[5 empty] | Foundation |  |  | IfcBridgePart.FOUNDATION [COMPLEX]
[6 empty] | Pile Cap / Footing |  | IfcFooting.PILE_CAP
[7 empty] | Reinforcing | IfcReinforcingBar. | Type Enum varies on rebar functionality
IfcReinforcingMesh.
[7 empty] | Keyways | IfcVoidingFeature.CUTOUT
[8 empty] | IfcProjectionElement.USERDEFINED | "Keyway" should be used as USERDEFINED entry
[6 empty] | Pile(s) |  | IfcPile. | Type Enum varies on functionality
[7 empty] | Cast concrete | IfcPileConstruction.CAST_IN_PLACE
[7 empty] | Cased concrete | IfcPileConstruction.COMPOSITE
[7 empty] | Precast concrete driven | IfcPileConstruction.PRECAST_CONCRETE
[7 empty] | Steel cold-rolled shape driven | IfcPileConstruction.PREFAB_STEEL
[7 empty] | Reinforcing | IfcReinforcingBar. | Type Enum varies on rebar functionality
IfcReinforcingMesh.
???
|  |  |  | Abutment |  |  |  | IfcBridgePart.ABUTMENT [COMPLEX]
[5 empty] | Bearing |  |  | IfcBearing. | Type Enum varies on functionality. Typically CYLINDRICAL, DISK, ELASTOMERIC, GUIDE, POT, SPHERICAL
[5 empty] | Wall(s) |  |  | IfcWall.SOLIDWALL
[6 empty] | Reinforcing |  | IfcReinforcingBar. | Type Enum varies on rebar functionality
IfcReinforcingMesh
[6 empty] | Keyways |  | IfcVoidingFeature.CUTOUT
[8 empty] | IfcProjectionElement.USERDEFINED | "Keyway" should be used as USERDEFINED entry
[5 empty] | Foundation |  |  | IfcBridgePart.FOUNDATION [COMPLEX]
[6 empty] | Pile Cap / Footing |  | IfcFooting.PILE_CAP
[7 empty] | Reinforcing | IfcReinforcingBar. | Type Enum varies on rebar functionality
IfcReinforcingMesh
[7 empty] | Keyways | IfcVoidingFeature.CUTOUT
[8 empty] | IfcProjectionElement.USERDEFINED | "Keyway" should be used as USERDEFINED entry
[6 empty] | Pile(s) |  | IfcPile. | Type Enum varies on functionality
[7 empty] | Cast concrete | IfcPileConstruction.CAST_IN_PLACE
[7 empty] | Cased concrete | IfcPileConstruction.COMPOSITE
[7 empty] | Precast concrete driven | IfcPileConstruction.PRECAST_CONCRETE
[7 empty] | Steel cold-rolled shape driven | IfcPileConstruction.PREFAB_STEEL
[7 empty] | Reinforcing | IfcReinforcingBar. | Type Enum varies on rebar functionality
IfcReinforcingMesh
|  |  | Approach |  |  |  |  | IfcElementAssembly.USERDEFINED:APPROACH
|  |  |  | Slab |  |  |  | IfcSlab.APPROACH_SLAB
[5 empty] | Reinforcing |  |  | IfcReinforcingBar. | Type Enum varies on rebar functionality
IfcReinforcingMesh
|  |  |  | Sleeper Slab / Footing |  |  |  | IfcFooting.STRIP_FOOTING
[5 empty] | Reinforcing |  |  | IfcReinforcingBar. | Type Enum varies on rebar functionality
IfcReinforcingMesh
[5 empty] | Shear connection to Abutment |  |  | IfcReinforcingBar.ANCHORING
|  |  | Slope Protection |  |  |  |  | IfcElementAssembly.USERDEFINED:SLOPE_PROTECTION
|  |  |  | Slab(s) |  |  |  | IfcSlab.PAVING
[5 empty] | Reinforcing |  |  | IfcReinforcingBar. | Type Enum varies on rebar functionality
IfcReinforcingMesh
|  |  |  | Drainage |  |  |  | IfcDistributionSystem.DRAINAGE
[5 empty] | Drain |  |  | IfcWasteTerminal.GULLYSUMP | Should these be mapped to an IfcGroup or IfcSystem?
[5 empty] | Pipes |  |  | IfcPipeSegment.RIGIDSEGMENT | Should these be mapped to an IfcGroup or IfcSystem?
|  |  | Retaining Structure |  |  |  |  | IfcElementAssembly.USERDEFINED:RETAINING_WALL
|  |  |  | Wall |  |  |  | IfcWall.RETAININGWALL
[5 empty] | Reinforcing |  |  | IfcReinforcingBar. | Type Enum varies on rebar functionality
IfcReinforcingMesh
|  |  |  | Connections |  |  |  | ??? | Need futher input/feedback
|  |  |  | Pile Cap / Footing |  |  |  | IfcFooting.PILE_CAP
[5 empty] | Reinforcing |  |  | IfcReinforcingBar. | Type Enum varies on rebar functionality
IfcReinforcingMesh
[5 empty] | Keyways |  |  | IfcVoidingFeature.CUTOUT
[8 empty] | IfcProjectionElement.USERDEFINED | "Keyway" should be used as USERDEFINED entry
|  |  |  | Pile(s) |  |  |  | IfcPile. | Type Enum varies on functionality
[5 empty] | Cast concrete |  |  | IfcPileConstruction.CAST_IN_PLACE
[5 empty] | Cased concrete |  |  | IfcPileConstruction.COMPOSITE
[5 empty] | Precast concrete driven |  |  | IfcPileConstruction.PRECAST_CONCRETE
[5 empty] | Steel cold-rolled shape driven |  |  | IfcPileConstruction.PREFAB_STEEL
[5 empty] | Reinforcing |  |  | IfcReinforcingBar. | Type Enum varies on rebar functionality
Miscellaneous concepts that require further consideration |  |  |  |  | Anchor Plates |  |  | IfcDiscreteAccessory.ANCHORPLATE
[5 empty] | Shims |  |  | IfcDiscreteAccessory.FILLER
[5 empty] | Beam Hangers |  |  | IfcDiscreteAccessory.SHOE
[5 empty] | Holes |  |  | IfcVoidingFeature.HOLE | Used for all holes deemed important to design information, instead of modeling all bolts/fasteners
Note: Text in RED ITALIC are open issues or questions requiring more external input/coordination