## Intro
TPF-5(372) IFC4.3 Software Implementation Unit Test Suite |  |  | 2023-02-28
Summary:
The Unit Test Suite is designed to provide software developers/vendors with a series of instructions to create and export models of various elements, systems, and conditions across the breadth of expected supported use cases. It uses the common software development methodology of reducing complex software to the most basic operational "unit" that can be objectively judged as to being correct or not. These unit tests start at simple, single elements and then aggregate in various configurations and growing size and complexity at each level. This enables the developer to quickly test the quality of IFC output and more easily troubleshoot basic issues before moving onto the next level of complexity. Ideally, by the time the developer reaches the level of a complete bridge design, there are few issues to correct and none are explicitly related to prior unit test cases. The baseline "Level 1 - Elements" list is based on the "National Bridge Elements (NBEs)" and "Bridge Management Elements (BMEs)", as defined in the "Manual for Bridge Element Inspection, Second Edition, 2019" by AASHTO, including prestressed concrete-, reinforced concrete-, masonry-, and steel-based material configurations, as well as "Chapter 3 - Scope" of Part One: Industry Use Narrative of the "Information Delivery Manual (IDM): Construction Contract Model, Representing the Handoff from Design to Construction for Highway Bridges". All other lists are logical aggregations of the elements growing in complexity. IFC concepts tested for each entry in each list is defined by the exchange requirements of the IDM and resulting Model View Definition (MVD) and Information Delivery Specification (IDS). The BIMQ platform by AEC3 is used to specify all IFC concepts relevant to each test. The tested concepts will be provided as a table in each unti test instruction. Exclusions: The following elements, elements types, system types, and bridge designs are explicitly excluded from this version of the test suite, but may be added later. - Timber-based elements and bridges - Cable-stayed, or suspension, bridges - Movable bridges - Steel Truss bridges - "Other" materials, unless explicitly noted - Agency-Defined NBEs and BMEs - Independent Agency-Defined Elements
Level | Name | Description | Goals / Tested Concepts
Level 1 | Elements | Basic elements of bridge construction in steel and concrete material permutations, as well as all relevant geometric permutations | - Geometry: using standard and custom profiles - Material: Steel & concrete (PRC, RC) - Properties:
Level 2 | Arrays | Simple arrays of similar basic elements, mimicing typical repetitive constructions | - Object Types - Object Type Properties - Instance overrides of Types and Type Properties - Spatial Hierarchy
Level 3 | Aggregations | Aggregation of elements and needed connections/interfaces into typical substructure and superstructures subsets/bays/spans | - IfcFacilityElement - Connections/Bearings/Interfaces - IfcRelConnects
Level 4 | Bridges | Examples of complete supported bridge designs | - IfcAlignment - Geolocation - Project hierarchy including Project, Site, Facility, ….
General Notes:
1. PSC = Prestressed Concrete (aka Precast), RC = Reinforced Concrete (aka Cast-in-Place)
2. All concrete-based elements should include reinforcing, conduits, electrical boxes, and embedded plates.
3. Any integral supports for appertanances not included in the scope (e.g., signs, lights) should be included.
4. The Level of Geometric Detail is based on previous construction documentation delivery standards.
5. Elements are modeled in their in situ, fully dead loaded state, no cambering is shown.

## L1-Elements (100%)
Element | Permutation | X | IFC concepts / concept templates tested | [13 empty] | Test Name | File Name | Notes | Reference
|  |  | IfcBuiltElement | IfcFacilityPart | IfcMaterial | Ifc… | Ifc… | Ifc… | Ifc… | Ifc… | Ifc… | Ifc… | Ifc… | Ifc… | Ifc… | Ifc…
Alignment | Curved horiz and vert | [18 empty] | 1_Iowa DOT_Johnson County I-80 I-380 Design 320_2018
| Straight horiz, curved vert (three span) | [18 empty] | 2_Iowa Municipality_Shaver Road Bridge_06112021
Approach Slab | RC | [17 empty] | w/reinforcing | 2_Iowa Municipality_Shaver Road Bridge_06112021
| RC Sleeper (Approach Slab support) | [17 empty] | w/reinforcing | 2_Iowa Municipality_Shaver Road Bridge_06112021
Deck | PSC slabs/panels (1/2 depth) on Steel Girders | [17 empty] | w/reinforcing | Deck PSC (UDOT)
[19 empty] | w/reinforcing | IDOT PC deck panels
| PSC slabs/panels (1/2 depth) on PSC girders | [17 empty] | w/reinforcing | Deck PSC (UDOT)
| PC/PS deck panels | [17 empty] | w/reinforcing | CalTrans - Tuolumne River Bridge Rehab (p.28 of 50)
| RC Slab on PSC Girder (straight along curved roadway alignment) | [17 empty] | w/reinforcing | 3_Nebraska DOT_US275_Scribner North IT Girder Bridge
| RC Slab on Steel Girder | [17 empty] | w/reinforcing | 1_Iowa DOT_Johnson County I-80 I-380 Design 320_2018
| RC Slab (solid slab, no girders) | [17 empty] | w/reinforcing | 2_Iowa Municipality_Shaver Road Bridge_06112021
| PC/PS Slab (solid slab, no girders) | [17 empty] | w/reinforcing | CalTrans - FORT GOFF CREEK Bridge [Voided Slab Girder] (p.11 of 23)
Sidewalk w/ curb | RC Slab, raised sidewalk on deck | [18 empty] | 2_Iowa Municipality_Shaver Road Bridge_06112021
[19 empty] | Monolithic, but possible to indicate potential/permissable construction joint | CalTrans - Siempre Viva Road OC (p.21 and 22 of 23)
Deck Drains | Slotted Trench, no deck depression | [18 empty] | 1_Iowa DOT_Johnson County I-80 I-380 Design 320_2018
| Trench | [17 empty] | compare to others, optional to include, but may be good option/permutation to test modelers | Caltrans - Alemany Circle UC (p.12 and 13 of 13)
| Point drain/tube w/ deck depression | [18 empty] | 2_Iowa Municipality_Shaver Road Bridge_06112021
Joints | Strip Seal Expansion Joint | [18 empty] | 1_Iowa DOT_Johnson County I-80 I-380 Design 320_2018
| Modular Joint w/thickened deck slab | [18 empty] | 1_Iowa DOT_Johnson County I-80 I-380 Design 320_2018
| Pourable Joint Seal (w/ backer rod) | [18 empty] | Pourable Joint with Backer Rod
| Compression Joint Seal | [18 empty] | Compression joint details (IADOT)
| Tooth/Finger Joint | [18 empty] | 5_Iowa DOT_US34 over Missouri River_Design 311_2011
Surfaces / Coatings / Protective Systems | Deck Wearing Surface (3" asphalt) | [18 empty] | 3_Nebraska DOT_US275_Scribner North IT Girder Bridge
| Deck Wearing Surface - (Polyester Concrete, AC and Epoxy) | [17 empty] | CalTrans - Polyester Concrete Overlay - might have variable thickness (thicker in center, tapering to min thickness at outside edges | CalTrans - Tuolumne River Bridge Rehab (p.2 of 50)
| Deck Wearing Surface (Concrete) | [18 empty] | INDOT Bridge Deck Overlay
Bridge Railing / Barrier / Parapet | RC, F-Shape Barrier | [17 empty] | w/reinforcing | 1_Iowa DOT_Johnson County I-80 I-380 Design 320_2018
| RC, Barrier Rail | [15 empty] | L1-Railing01 |  | w/reinforcing | 4_Polk, Ramp B over UPRR_Design 2118_2022
| RC, Open Railing | [17 empty] | w/reinforcing | 3_Nebraska DOT_US275_Scribner North IT Girder Bridge
| RC parapet w/ Metal Top Railing | [17 empty] | w/reinforcing | 2_Iowa Municipality_Shaver Road Bridge_06112021
| RC Sidewalk separation barrier | [17 empty] | w/reinforcing | 2_Iowa Municipality_Shaver Road Bridge_06112021
| Steel Railing | [18 empty] | CalTrans - Tuolumne River Bridge Rehab (p.47~50 of 50)
Integral Supports for signs/lighting | Steel | [18 empty] | 1_Iowa DOT_Johnson County I-80 I-380 Design 320_2018
| RC light pole blister on deck | [18 empty] | Light Pole Blister (IADOT)
Sound Wall | RC on structure | [17 empty] | w/reinforcing | UDOT WS-20F_Noisewall on Single Slope Parapet_20170811
| CMU on Retaining Wall | [18 empty] | CalTrans - Arroyo Paredon Creek Bridge (p.26 and 27 of 34)
| PSC (post & panel system) | [18 empty] | ?? (Is this a viable alternative?)
Girders / Beams | PSC (Prestressed Concrete), Solid | [15 empty] | L1-Beam01 |  | w/reinforcing | 4_Polk, Ramp B over UPRR_Design 2118_2022
| PSC, Solid, Inverted T, chorded to the alignment, single span | [17 empty] | w/reinforcing | 3_Nebraska DOT_US275_Scribner North IT Girder Bridge
| PSC, Box | [17 empty] | w/reinforcing | 6_PennDOT_67343_5_Structure Plan
| PSC or RC Box Girder | [17 empty] | w/reinforcing | CalTrans - Siempre Viva Road OC (p.12 and 13 of 23)
| PSC, Decked Slab Beams | [17 empty] | w/reinforcing | TxDOT Decked Slab Beam 24ft roadway (ALT)
| PSC, Adjacent Slab Beams | [17 empty] | w/reinforcing | TxDOT Adjacent Slab Beam 24ft roadway (ALT)
| Steel, Rolled | [18 empty] | 5_Iowa DOT_US34 over Missouri River_Design 311_2011
| Steel Plate Girder, Curved | [18 empty] | 1_Iowa DOT_Johnson County I-80 I-380 Design 320_2018
| Steel Plate Grider (Haunched Web) | [18 empty] | 5_Iowa DOT_US34 over Missouri River_Design 311_2011
| Steel Box / Tub Girder | [18 empty] | ??
Cross Frames / Diaphragms / Lateral Bracing | RC Diaphragm | [17 empty] | w/reinforcing | 4_Polk, Ramp B over UPRR_Design 2118_2022
| Steel abutment cross frame | [18 empty] | 1_Iowa DOT_Johnson County I-80 I-380 Design 320_2018
| Steel frame | [18 empty] | 1_Iowa DOT_Johnson County I-80 I-380 Design 320_2018
| Steel Plate Diaphram w/Access Hatches | [18 empty] | 1_Iowa DOT_Johnson County I-80 I-380 Design 320_2018
| Steel Lateral Bracing (aka W-shape Diaphragms) | [15 empty] | L1-Bracing01 |  |  | 4_Polk, Ramp B over UPRR_Design 2118_2022
| Steel lateral bracing | [18 empty] | 5_Iowa DOT_US34 over Missouri River_Design 311_2011
Bearings | Elastomeric Pads | [18 empty] | 2_Iowa Municipality_Shaver Road Bridge_06112021
[17 empty] | L1-Bearing01 |  |  | 4_Polk, Ramp B over UPRR_Design 2118_2022
| Moveable (roller, sliding, etc.) | [18 empty] | ??
| Pot | [18 empty] | IDOT Pot Bearing
| PTFE/Spherical | [17 empty] | optional, but shows minimal detail/dimensions of bearing extents | CalTrans - Tuolumne River Bridge Rehab (p.44 of 50)
| Disc | [18 empty] | 1_Iowa DOT_Johnson County I-80 I-380 Design 320_2018
Column / Pier Cap | RC Frame Pier Cap | [15 empty] | L1-PierCap01 |  | w/reinforcing | 4_Polk, Ramp B over UPRR_Design 2118_2022
| RC Hammerhead | [17 empty] | w/reinforcing | 1_Iowa DOT_Johnson County I-80 I-380 Design 320_2018
| RC Integral, Inverted T Cap | [17 empty] | Optional? | CalTrans - BENSON AVE OC (REPLACE) (p.12 of 31) [ Inverted T Bent Cap]
| RC Integral Bent Cap | [17 empty] | w/reinforcing | CalTrans - Siempre Viva Road OC (p.10 of 23)
Column / Pier | RC Hammerhead Piers with Complex Aesthetics | [17 empty] | w/reinforcing | 1_Iowa DOT_Johnson County I-80 I-380 Design 320_2018
| RC Frame Pier | [15 empty] | L1-PierColumn01 |  | w/reinforcing | 4_Polk, Ramp B over UPRR_Design 2118_2022
| Columns with Flare | [17 empty] | Pier/Column has two integrated parts, structrual and architectural w/different reinforc. | CalTrans - Union Valley Parkway OC (p.12 of 24)
Pier Wall | RC | [17 empty] | w/reinforcing | 2_Iowa Municipality_Shaver Road Bridge_06112021
| RC textured | [17 empty] | w/reinforcing | 1_Iowa DOT_Johnson County I-80 I-380 Design 320_2018
Abutment | RC Stub w/ wings, mask walls & granular backfill | [17 empty] | w/reinforcing | 1_Iowa DOT_Johnson County I-80 I-380 Design 320_2018
| RC Cantilevered w/wings, reinforced backfill | [17 empty] | w/reinforcing | 6_PennDOT_67343_5_Structure Plan
| RC Semi-integral | [17 empty] | w/reinforcing | 2_Iowa Municipality_Shaver Road Bridge_06112021
| RC Integral | [15 empty] | L1-AbutmentWall01 |  | w/reinforcing | 4_Polk, Ramp B over UPRR_Design 2118_2022
[17 empty] | L1-AbutmentWall02 |  | w/wing walls & reinforcing
| RC Seat Type | [17 empty] | may be an alternative/ replacement to Shaver? | CalTrans - Siempre Viva Road OC (p.5 of 23)
Retaining Walls | PSC Panels | [18 empty] | Madison Ave Precast Fascia Panel Walls - Phase I
| RC Cantilevered | [18 empty] | 7_Utah DOT_CIP Retaining walls
| RC Mechanically stabilized earth (MSE) | [18 empty] | IDOT MSE Wall
[19 empty] | Possible alternate/replacement | CalTrans - MSE Wall - RW 618 (20~23 of 37)
| RC Soldier Pile | [18 empty] | IDOT Soldier Pile Wall with CIP facing
IDOT Soldier Pile Wall with Precast facing and CIP coping
| RC Soldier Pile (cast in drilled hole) | [18 empty] | CalTrans - Jenner View Retaining Wall (5 of 8) [RC Soldier Pile]
| Ground Anchored Wall | [17 empty] | Use only a section instead of entire wall. Example of "passive" anchoring | CalTrans - Retaining Wall No. 335 (2 of 19) [CalTrans - Ground Anchored Wall]
Slope Protection | RC | [18 empty] | 2_Iowa Municipality_Shaver Road Bridge_06112021
| Stone / rubble | [18 empty] | 1_Iowa DOT_Johnson County I-80 I-380 Design 320_2018
| Soil Nail Wall | [17 empty] | Example of "passive" anchoring | CalTrans - RETAINING WALL No. 2166 [Soil Nail Wall]
Subdrains | [19 empty] | 1_Iowa DOT_Johnson County I-80 I-380 Design 320_2018
Pile Cap / Footing | RC over steel piles | [18 empty] | 1_Iowa DOT_Johnson County I-80 I-380 Design 320_2018
[17 empty] | L1-PileCap01 |  |  | 4_Polk, Ramp B over UPRR_Design 2118_2022
| RC approach slab support grade beam with piles | [18 empty] | 3_Nebraska DOT_US275_Scribner North IT Girder Bridge
| RC spread footing | [18 empty] | 6_PennDOT_67343_5_Structure Plan
Pile / Foundation | PSC driven friction pile | [17 empty] | w/reinforcing | IDOT Precast piles
[19 empty] | Possible alternate/replacement | CalTrans - Union Valley Parkway OC (10 and 11 of 24)
| RC drilled shafts | [17 empty] | w/reinforcing | 3_Nebraska DOT_US275_Scribner North IT Girder Bridge
| Rolled steel sections, driven piles | [18 empty] | 1_Iowa DOT_Johnson County I-80 I-380 Design 320_2018
[17 empty] | L1-Pile01 |  | Vertical | 4_Polk, Ramp B over UPRR_Design 2118_2022
[17 empty] | L1-Pile02 |  | Sloped | 4_Polk, Ramp B over UPRR_Design 2118_2022
| Steel tube, concrete filled | [18 empty] | WS-02A_Driven Pile 12 Inch - Pinned_20170811
| Micro-piles | [18 empty] | IDOT Micropiles
CalTrans - ANCHORED WALL N1335 [Micropiles]
Box Culverts | Precast Arch Culvert/Three sided Culvert | [17 empty] | w/reinforcing | 9_Utah DOT_US-40_MP 1.92-2.31
| PSC Box Culvert | [17 empty] | also includes integral wing walls | CalTrans - WILDLIFE CULVERT AT STA 654+000 [RC Box Culvert ]
| RC 3-Cell | [17 empty] | w/reinforcing | IDOT RC 3-cell culvert w-3d pdf (ALT)
[19 empty] | w/reinforcing | 8_NC DOT_C0070-CLONTZ_LONG_ROAD-OVER-GRASSY_BRANCH
Architectural Treatment | [19 empty] | CalTrans - Siempre Viva Road OC (15 of 23)
Anchorage to Concrete | Drill & Bond | [17 empty] | widening existing bridge and/or replacements of existing barriers to an existing | CalTrans - SWEETWATER RIVER BRIDGE (WIDEN) (8 of 66) [CIP Box Girder Hinge]
Hinge | CIP Concrete Solid Diaphragm | [17 empty] | replacement of existing hinge with new | CalTrans - SWEETWATER RIVER BRIDGE (WIDEN) (37~39 of 66) [CIP Box Girder Hinge]
Shear key | Hinge Transverse Shear Key (New) | [18 empty] | CalTrans - Sacramento River Bridge (48 of 88)
Pipe Seat Extender | 200 KIP Pipe Seat Extender (Retrofit) | [18 empty] | CalTrans - SR 41-99 Connector Separation Seismic Retrofit (3 of 7)
Cable Restrainer | Cable Restrainer Type 1 (New) Cable Restrainer Type 1 (Retrofit) Cable Restrainer Type 2 Details No.1 (New) Cable Restrainer Type 2 Details No.2 (New) | [18 empty] | CalTrans - SWEETWATER RIVER BRIDGE (WIDEN) (41~43 of 66) [CIP Box Girder Hinge]

## L2-Arrays (WIP)
Element Array | Permutation | X | IFC concepts / concept templates tested | [13 empty] | Test Name | File Name | Notes | Reference
|  |  | IfcBuiltElement | IfcFacilityPart | IfcMaterial | Ifc… | Ifc… | Ifc… | Ifc… | Ifc… | Ifc… | Ifc… | Ifc… | Ifc… | Ifc… | Ifc…
Deck | PSC slabs/panels (1/2 depth) on Steel Girders
PSC slabs/panels (1/2 depth) on PSC girders
Joints | Strip Seal Expansion Joint
Modular Joint w/thickened deck slab
Pourable Joint Seal (w/ backer rod)
Compression Joint Seal
Tooth/Finger Joint
Integral Supports for signs/lighting | Steel
RC light pole blister on deck
Girder/Beam | PSC, Solid, Inverted T, chorded to the alignment, single span | [15 empty] | L2-Beams01 |  |  | 4_Polk, Ramp B over UPRR_Design 2118_2022
PSC, Box
Steel, Rolled
Steel Plate Girder, Curved
Steel Plate Grider (Haunched Web)
Steel Box / Tub Girder
Cross Frames / Diaphragms / Lateral Bracing | RC Diaphragm
Steel abutment cross frame
Steel frame
Steel Plate Diaphram w/Access Hatches
Steel lateral bracing
Bearings | Elastomeric
Moveable (roller, sliding, etc.)
Pot
Disc
Pier Cap | RC Frame Pier Cap
RC Hammerhead
Column / Pier | RC Hammerhead Piers with Complex Aesthetics
RC Frame Pier
Pier Wall | RC
Pile Cap / Footing | RC over steel piles
RC approach slab support grade beam with piles
RC spread footing
Pile / Foundation | PSC driven friction pile
RC drilled shafts
| Rolled steel sections, driven piles | [15 empty] | L2-Piles01 |  |  | 4_Polk, Ramp B over UPRR_Design 2118_2022
Steel tube, concrete filled
Micro-piles

## L3-Aggregations (WIP)
Composite Name | Permutation | X | IFC concepts tested | [13 empty] | Test Name | File Name | Notes | Reference
|  |  | IfcBuiltElement | IfcFacilityPart | IfcMaterial | Ifc… | Ifc… | Ifc… | Ifc… | Ifc… | Ifc… | Ifc… | Ifc… | Ifc… | Ifc… | Ifc…
Substructure 1 - Abutment & Approach | Includes: Piles/Foundation, Abutment Wall, Abutment Wing Walls,Slope Protection, Approach Slab, Bearings
| RC Wall, Integral Abutment | [18 empty] | 4_Polk, Ramp B over UPRR_Design 2118_2022
Substructure 2 - Intermediate span support, aka "Pier" | Includes: Piles/Foundation, Pile Caps/Footing, Columns/Piers, Pier Caps, and Bearings
RC Hammerhead Piers with Complex Aesthetics
| RC Frame Pier | [18 empty] | 4_Polk, Ramp B over UPRR_Design 2118_2022
RC Wall
RC textured
PSC driven friction pile
RC drilled shafts
Micro-piles
Rolled steel sections, driven piles
Steel tube, concrete filled
Superstructure | Includes: Girders/Beams, Lateral Bracing, Decks, Paving, Sidewalks, Deck Drains, Railings/Barriers
PSC slabs/panels (1/2 depth) on Steel Girders
PSC slabs/panels (1/2 depth) on PSC girders
| RC Slab on PSC Girders (straight along curved roadway alignment) | [18 empty] | 4_Polk, Ramp B over UPRR_Design 2118_2022
RC Slab on Steel Girders
RC Slab (solid slab, no girders)

## L4-Bridges (WIP)
Bridge Type | X | IFC concepts tested | [13 empty] | Test Name | File Name | Notes | Reference
|  | IfcBuiltElement | IfcFacilityPart | IfcMaterial | Ifc… | Ifc… | Ifc… | Ifc… | Ifc… | Ifc… | Ifc… | Ifc… | Ifc… | Ifc… | Ifc…
Steel superstructure, non-standard concrete piers | [18 empty] | 1_Iowa DOT_Johnson County I-80 I-380 Design 320_2018
Concrete superstructure | [18 empty] | 2_Iowa Municipality_Shaver Road Bridge
Skewed layout, concrete | [18 empty] | 3_Nebraska DOT_US275_Scribner North IT Girder Bridge
Highway ramp/crossing, concrete, curved alignment | [18 empty] | 4_Polk, Ramp B over UPRR_Design
Long span, mixed steel and concrete superstructure, mixed standard and non-standard concrete piers | [18 empty] | 5_Iowa DOT_US34 over Missouri River_Design
Simple span, concrete box girders | [18 empty] | 6_PennDOT_67343_5_Structure Plan
Box culvert | [18 empty] | 8_NC DOT_C0070-CLONTZ_LONG_ROAD-OVER-GRASSY_BRANCH
CalTrans - WILDLIFE CULVERT AT STA 654+000 [RC Box Culvert ]