## Sheet1
Bridge Concepts (Hierarchies, Aggregations, and Elements) | [7 empty] | IFC4.3.2.0 Mapping | usBridge Data Dictionary | Notes
01 Project | [7 empty] | IfcProject
| 02 Site | [6 empty] | IfcSite | BridgeSite
|  | 03 Bridge | [5 empty] | IfcBridge.GIRDER or CULVERT | Bridge | Other PredefinedTypes will be defined and allowed in future
|  |  | 04 Superstructure |  |  |  |  | IfcBridgePart.SUPERSTRUCTURE | BridgeSuperstructure | IfcSpatialStructureElement.CompositionType:COMPLEX
|  |  |  | 04.01 Deck |  |  |  | IfcBridgePart.DECK or IfcBridgePart.DECK_SEGMENT | Deck OR DeckSegment | Dependent on intention of model to show single continuous deck or deck segments per constructability. IfcSpatialStructureElement.CompositionType:COMPLEX
[5 empty] | Slab(s) |  |  | IfcSlab.FLOOR | DeckSlab
[6 empty] | Haunch |  | IfcSlab.USERDEFINED:HAUNCH | Haunch | Optional
Reinforcing (see below)
[5 empty] | Wearing surface (optional) |  |  | IfcSlab.WEARING | WearingSurface
[5 empty] | Closure Pour |  |  | IfcSlab.USERDEFINED:CLOSURE_POUR | ClosurePour
Reinforcing (see below)
[5 empty] | Median |  |  | IfcKerb.USERDEFINED:MEDIAN | Median
Reinforcing (see below)
[5 empty] | Expansion Joint |  |  | IfcDiscreteAccessory.EXPANSION_JOINT_DEVICE | ExpansionJoint | Note: Construction joints (typically post-cured saw cuts) are NOT modeled
[5 empty] | Curb / Sidewalk |  |  | IfcKerb.USERDEFINED:CURB or SIDEWALK | Curb or Sidewalk | PredefinedType Enumeration varies on element functionality
Reinforcing (see below)
Electrical System & Elements (See below)
|  |  |  | 04.02 Barrier (Parapet) (Complete or partial solid wall) |  |  |  | IfcWall.PARAPET | Barrier
Reinforcing (see below)
[5 empty] | Guardrail (on top of Wall) |  |  | IfcRailing.GUARDRAIL | Guardrail
[5 empty] | Handrail |  |  | IfcRailing.HANDRAIL | Handrail
[5 empty] | Fence |  |  | IfcRailing.FENCE | Fence
Electrical System & Elements (See below)
|  |  |  | 04.03 Guardrail (No solid wall component) |  |  |  | IfcRailing.GUARDRAIL | Guardrail
[5 empty] | Handrail |  |  | IfcRailing.HANDRAIL | Handrail
Reinforcing (see below)
|  |  |  | 04.04 Fence (Metal) |  |  |  | IfcRailing.FENCE | Fence
[5 empty] | Handrail |  |  | IfcRailing.HANDRAIL | Handrail
|  |  |  | 04.05 Sound Barrier/Wall |  |  |  | IfcWall.USERDEFINED:SOUND_BARRIER | SoundBarrier
Reinforcing (see below)
|  |  |  | 04.06 Median Barrier (Complete or partial solid wall) |  |  |  | IfcWall.USERDEFINED:MEDIAN_BARRIER | MedianBarrier | For bridges with divided lanes for vehicles, pedestrians, and/or bicycles
Reinforcing (see below)
[5 empty] | Guardrail (on top of Wall) |  |  | IfcRailing.GUARDRAIL | Guardrail
[5 empty] | Handrail |  |  | IfcRailing.HANDRAIL | Handrail
Electrical System & Elements (See below)
|  |  |  | 04.07 Median Guardrail (No solid wall component) |  |  |  | IfcRailing.GUARDRAIL | MedianGuardrail | For bridges with divided lanes for vehicles, pedestrians, and/or bicycles
Reinforcing (see below)
|  |  |  | 04.08 Girders (Rolled Steel) |  |  |  | IfcElementAssembly.GIRDER | GirderSteelShape | Cold-rolled section
[5 empty] | Girder segment |  |  | IfcBeam.GIRDER_SEGMENT
Fasteners (see below)
Plates & Brackets (see below)
|  |  |  | 04.09 Girders (Built-up Steel) |  |  |  | IfcElementAssembly.GIRDER | GirderSteelBuiltup | Built-up plate section
Fasteners (see below)
Plates & Brackets (see below)
|  |  |  | 04.10 Girders (Concrete) |  |  |  | IfcBeam.BEAM | GirderPrecastConcrete
Reinforcing /Prestressing / Post-tensioning (see below)
Fasteners (see below)
Plates & Brackets (see below)
|  |  |  | 04.11 Crossframes |  |  |  | IfcElementAssembly.CROSS_BRACING | CrossFrame
[5 empty] | Members |  |  | IfcMember.PredefinedType |  | PredefinedType Enumeration varies on element functionality see IFC4.3.2.0 schema specification for list
Fasteners (see below)
Plates & Brackets (see below)
|  |  |  | 04.12 Diaphragm (Steel) |  |  |  | IfcBeam.DIAPHRAGM | DiaphragmSteel
[5 empty] | Members |  |  | IfcMember.PredefinedType |  | PredefinedType Enumeration varies on element functionality see IFC4.3.2.0 schema specification for list
Fasteners (see below)
Plates & Brackets (see below)
|  |  |  | 04.13 Diaphragm (Concrete) |  |  |  | IfcBeam.DIAPHRAGM | DiaphragmConcrete
Reinforcing (see below)
Fasteners (see below)
Plates & Brackets (see below)
|  |  |  | 04.14 Signage / lighting bases |  |  |  | IfcElementAssembly.ACCESSORY_ASSEMBLY
Reinforcing (see below)
Fasteners (see below)
Plates & Brackets (see below)
07.3 Drainage System & Elements (see below)
|  |  | 05 Substructure |  |  |  |  | IfcBridgePart.SUBSTRUCTURE | BridgeSubstructure | IfcSpatialStructureElement.CompositionType:COMPLEX
|  |  |  | 05.02 Abutment |  |  |  | IfcBridgePart.ABUTMENT | Abutment | IfcSpatialStructureElement.CompositionType:COMPLEX
[5 empty] | 05.01 Bearing |  |  | IfcBearing.PredefinedType | Bearing | PredefinedType Enumeration varies on element functionality see IFC4.3.2.0 schema specification for list
[6 empty] | Shim |  | IfcDiscreteAccessory.FILLER | Shim | Optional
[5 empty] | Pedestal |  |  | IfcSlab.USERDEFINED:PEDESTAL | Pedestal | Optional
[5 empty] | Wall |  |  | IfcWall.USERDEFINED:ABUTMENT_WALL | AbutmentWall
Reinforcing (see below)
[5 empty] | Backwall |  |  | IfcWall.USERDEFINED:BACKWALL | Backwall | Optional
Reinforcing (see below)
[5 empty] | Stem Wall |  |  | IfcWall.USERDEFINED:STEM_WALL | StemWall | Optional
Reinforcing (see below)
[5 empty] | Wingwall |  |  | IfcWall.USERDEFINED:WINGWALL | Wingwall
Reinforcing (see below)
[5 empty] | 05.4 Foundation |  |  | IfcBridgePart.FOUNDATION | Foundation | IfcSpatialStructureElement.CompositionType:COMPLEX
[6 empty] | Footing |  | IfcFooting.PAD_FOOTING or STRIP_FOOTING |  | Footing PredefinedType enumeration varies on form/shape and preference
Reinforcing (see below)
[6 empty] | Pile Cap |  | IfcFooting.PILE_CAP | PileCap
Reinforcing (see below)
[6 empty] | Pile(s) |  | IfcPile.BORED or DRIVEN | PileBored or PileDriven | Pile PredefinedType enumeration varies on construction method
Reinforcing (see below)
|  |  |  | 05.03 Pier |  |  |  | IfcBridgePart.PIER | Pier | IfcSpatialStructureElement.CompositionType:COMPLEX
[5 empty] | 05.01 Bearing |  |  | IfcBearing.PredefinedType | Bearing | PredefinedType Enumeration varies on element functionality see IFC4.3.2.0 schema specification for list
[6 empty] | Shim |  | IfcDiscreteAccessory.FILLER | Shim | Optional
[5 empty] | Pedestal |  |  | IfcSlab.USERDEFINED:PEDESTAL | Pedestal | Optional
[5 empty] | Embedded Plate |  |  | IfcDiscreteAccessory.ANCHORPLATE
[5 empty] | Pier Cap |  |  | IfcBeam.PIERCAP | PierCap | Generalized type does NOT include specific forms (STEPPED, TAPERED, INVERTED)
Reinforcing (see below)
Plates & Brackets (see below)
[5 empty] | Pier Wall(s) |  |  | IfcWall.USERDEFINED:PIER_WALL | PierWall | Wall as vertical support
Reinforcing (see below)
Plates & Brackets (see below)
[5 empty] | Crash Wall(s) |  |  | IfcWall.USERDEFINED:CRASH_WALL | CrashWall | Wall as vertical support
Reinforcing (see below)
Plates & Brackets (see below)
[5 empty] | Column(s) / Bent |  |  | IfcColumn.PIERSTEM | PierColumn or PierBent | Column/Pier PredefinedType enumeration varies on form/shape
Reinforcing (see below)
Plates & Brackets (see below)
[5 empty] | 05.4 Foundation |  |  | IfcBridgePart.FOUNDATION | Foundation | IfcSpatialStructureElement.CompositionType:COMPLEX
[6 empty] | Footing |  | IfcFooting.PAD_FOOTING or STRIP_FOOTING | Footing | Footing PredefinedType enumeration varies on form/shape and preference
Reinforcing (see below)
[6 empty] | Pile Cap |  | IfcFooting.PILE_CAP | PileCap
Reinforcing (see below)
[6 empty] | Pile(s) |  | IfcPile.BORED or DRIVEN | PileBored or PileDriven | Pile PredefinedType enumeration varies on construction method
Reinforcing (see below)
06 Structures
|  | 06.01 Approach (may be part of Bridge or part of Site) | [5 empty] | IfcBridgePart.USERDEFINED:APPROACH_STRUCTURE | ApproachStructure | or IfcFacilityPartCommon.USERDEFINED:APPROACH_STRUCTURE for usage in conjuction with an adjacent road model Note: IfcSpatialStructureElement.CompositionType:COMPLEX
|  |  |  | Slab |  |  |  | IfcSlab.APPROACH_SLAB | ApproachSlab
Reinforcing (see below)
|  |  |  | Sleeper Headwall |  |  |  | IfcSlab.USERDEFINED:HEADWALL | SleeperHeadWall
Reinforcing (see below)
[5 empty] | Shear connection to Abutment |  |  | IfcReinforcingBar.ANCHORING
|  |  |  | Sleeper Slab |  |  |  | IfcFooting.STRIP_FOOTING or PAD_FOOTING or PILE_CAP | SleeperSlab | Footing PredefinedType enumeration varies on form/shape and preference
Reinforcing (see below)
[5 empty] | Shear connection to Abutment |  |  | IfcReinforcingBar.ANCHORING
[5 empty] | Pile(s) |  |  | IfcPile.BORED or DRIVEN | PileBored or PileDriven | Pile PredefinedType enumeration varies on construction method
Reinforcing (see below)
|  | 06.02 Slope Protection (may be part of Bridge or part of Site) | [5 empty] | IfcBridgePart.USERDEFINED:SLOPE_PROTECTION | SlopeProtection | or IfcFacilityPartCommon.USERDEFINED:SLOPE_PROTECTION for usage in conjuction with an adjacent road model Note: IfcSpatialStructureElement.CompositionType:COMPLEX
|  |  |  | Slab(s) |  |  |  | IfcSlab.PAVING | SlopeProtectionSurface
Reinforcing (see below)
|  |  |  | Drainage System & Elements (see below) |  |  |  | IfcDistributionSystem.DRAINAGE | Drainage
|  | 06.03 Retaining Structure (may be part of Bridge or part of Site) | [5 empty] | IfcBridgePart.USERDEFINED:RETAINING_STRUCTURE | RetainingStructure | or IfcFacilityPartCommon.USERDEFINED:RETAINING_STRUCTURE for usage in conjuction with an adjacent road model Note: IfcSpatialStructureElement.CompositionType:COMPLEX
|  |  |  | Wall |  |  |  | IfcWall.RETAININGWALL | RetainingWall
Reinforcing (see below)
|  |  |  | Footing |  |  |  | IfcFooting.STRIP_FOOTING | Footing
Reinforcing (see below)
|  |  |  | Pile Cap |  |  |  | IfcFooting.PILE_CAP | PileCap
Reinforcing (see below)
|  |  |  | Pile(s) |  |  |  | IfcPile.BORED or DRIVEN | PileBored or PileDriven | Pile PredefinedType enumeration varies on construction method
Reinforcing (see below)
07 Detailed Elements
07.01 Reinforcing, Tensioning, and Accessories
Reinforcing relationships to reinforced elements is handled via the AbV MVD. Any reinforcing mapping and properties should be coordinated with, or deferred to, ACI PRC-131.2-24 |  |  |  | Reinforcing Bars |  |  |  | IfcReinforcingBar.USERDEFINED:STRUCTURAL or NONSTRUCTURAL
|  |  |  | Reinforcing Mesh |  |  |  | IfcReinforcingMesh.NOTDEFINED
|  |  |  | Chairs, Standees/Standoffs, Support Bars, and Bar Terminators |  |  |  | IfcDiscreteAccessory
|  |  |  | Fasteners / Couplers / Anchors |  |  |  | IfcMechanicalFastener
|  |  |  | Prestressing / Post-tensioning | Tendons |  |  | IfcTendon
[5 empty] | Conduits |  |  | IfcTendonConduit
[5 empty] | Anchors |  |  | IfcTendonAnchor
07.02 Mechanical Fasteners
Fastener relationships to elements is handled via the AbV MVD |  |  |  | Anchor bolt |  |  |  | IfcMechanicalFastener.ANCHORBOLT |  | Includes washer(s) and nut(s)
|  |  |  | Bolt |  |  |  | IfcMechanicalFastener.BOLT |  | Includes washer(s) and nut(s)
|  |  |  | Dowel |  |  |  | IfcMechanicalFastener.DOWEL
|  |  |  | Rivet |  |  |  | IfcMechanicalFastener.RIVET
|  |  |  | Screw |  |  |  | IfcMechanicalFastener.SCREW |  | Includes washer(s)
|  |  |  | Shear Connector |  |  |  | IfcMechanicalFastener.SHEARCONNECTOR
|  |  |  | Shear Stud Connector |  |  |  | IfcMechanicalFastener.STUDSHEARCONNECTOR
07.03 Drainage System & Elements
Drainage System elements may occur within many different objects All system elements are related to the overall system, regardless of their location or spatial containment |  |  |  | 07.3 Drainage System |  |  |  | IfcDistributionSystem.DRAINAGE
[5 empty] | Drain |  |  | IfcWasteTerminal.GULLYSUMP
[5 empty] | Pipes |  |  | IfcPipeSegment.RIGIDSEGMENT
[5 empty] | Fittings |  |  | IfcPipeFitting.PredefinedType |  | PredefinedType Enumeration varies on element functionality see IFC4.3.2.0 schema specification for list
07.04 Electrical System & Elements
Electrical System elements may occur within many different objects (e.g., Decks, Walls, Piers, etc.). All system elements are related to the overall system, regardless of their location or spatial containment |  |  |  | 07.2 Electrial System (conduit and fittings, but not electrical wiring or fixtures) |  |  |  | IfcDistributionSystem.ELECTRICAL
[5 empty] | Conduits |  |  | IfcCableCarrierSegment.CONDUITSEGMENT
[5 empty] | Conduit Fittings |  |  | IfcCableCarrierFittings.PredefinedType |  | PredefinedType Enumeration varies on element functionality see IFC4.3.2.0 schema specification for list
[5 empty] | Junction boxes |  |  | IfcJunctionBox.POWER
Plates & Brackets
Plate relationships to elements is handled via the AbV MVD |  |  |  | Top / Bottom Flange |  |  |  | IfcPlate.FLANGE_PLATE
|  |  |  | Web |  |  |  | IfcPlate.WEB_PLATE
|  |  |  | Cover Plate |  |  |  | IfcPlate.COVER_PLATE
|  |  |  | Splice Plate |  |  |  | IfcPlate.SPLICE_PLATE
|  |  |  | Stiffening Plates |  |  |  | IfcPlate.STIFFENER_PLATE
|  |  |  | Embedded Plate |  |  |  | IfcDiscreteAccessory.ANCHORPLATE
|  |  |  | Brackets |  |  |  | IfcDiscreteAccessory.BRACKET
Miscellaneous concepts that require further consideration, input, and consensus |  |  |  |  | Coating(s) |  |  | Provide property |  | From IDM. Not modeled at this time. Should be a Property on relevant items
[5 empty] | Common Buried Structures (assuming culvert and 3-sided) |  |  | More info from Caltrans and others |  | From IDM. Requires more input (e.g. example illustrations, BIM software options) to determine appropriate component structure.
[5 empty] | Drill and Bond Dowel Anchor |  |  | More info from Caltrans, Dowels are included in "Fasteners" |  | From IDM. Will refer to ACI PRC-131.2-24 for Accessories
[5 empty] | Drill and Bond Dowel Bar |  |  | More info from Caltrans, Dowels are included in "Fasteners" |  | From IDM. Will refer to ACI PRC-131.2-24 for Accessories
[5 empty] | Holes |  |  | IfcVoidingFeature.HOLE Defer for now. Not critical for D2C handover |  | Used for all holes deemed important to design information, instead of modeling all bolts/fasteners. Will defer to LOIN document development
[5 empty] | Keyways |  |  | IfcVoidingFeature.CUTOUT and IfcProjectionElement.USERDEFINED:KEYWAY Optional - low priority (verify with bSI on optimal export option) |  | From IDM. Will defer to LOIN document development. Also need clarification from bSI if IfcProjectionElement and IfcVoidingFeature.CUTOUT are allowed in AbV MVD or not. May require different option.
[5 empty] | Mechanically Stabilized Earth (MSE) Walls |  |  | More info from Caltrans |  | From IDM. A type of Retaining Wall. Requires more input (e.g. example illustrations, BIM software options) to decide detail and mapping.
[5 empty] | Soil Nail Wall |  |  | More info from Caltrans |  | From IDM. A type of Retaining Wall. Requires more input (e.g. example illustrations, BIM software options) to decide detail and mapping.
[5 empty] | Soldier Pile Wall |  |  | More info from Caltrans |  | From IDM. A type of Retaining Wall. Requires more input (e.g. example illustrations, BIM software options) to decide detail and mapping.
[5 empty] | Weld |  |  |  |  | Not typically modelled. Use detail drawings/notations