## Cover Page
Constraints (except enumerations) are not imported or updated. Please use the line-by-line output to customize enumerations.
Project Overview (Organisation: AEC3 Deutschland GmbH)
Project | US Bridge Design-to-Construction Exchange
Description | - Copy of final settings from AbRV scope settings project.
Status | Draft
Release
Link | https://server.bim-q.de/contexts/2340/templates
Project Settings
Mappings | Used Mappings
Interface Format | IFC 4.3
Components
Code | Name
04 | usBridge Properties

## usBridge-Properties
usBridge Properties
| Name | Code | Type | Unit | IFC 4.3
usBridge_ApproachSlabCommon |  |  | Group |  | usBridge_ApproachSlabCommon
usBridge_ApproachSlabCommon | Slab Effective Thickness |  | Property | Real | usBridge_ApproachSlabCommon.EffectiveThickness
usBridge_ApproachSlabCommon | Slab Sacrificial Thickness |  | Property | Real | usBridge_ApproachSlabCommon.SacrificialThickness
usBridge_BridgeCommon |  |  | Group |  | usBridge_BridgeCommon
usBridge_BridgeCommon | Average Daily Traffic |  | Property | Integer | usBridge_BridgeCommon.AverageDailyTraffic
usBridge_BridgeCommon | Average Daily Truck Traffic |  | Property | Integer | usBridge_BridgeCommon.AverageDailyTruckTraffic
usBridge_BridgeCommon | Design Hourly Volume (DHV) |  | Property | Integer | usBridge_BridgeCommon.DesignHourlyVolume
usBridge_BridgeCommon | Design Speed (MPH) |  | Property | Integer | usBridge_BridgeCommon.DesignSpeed
usBridge_BridgeCommon | Interim Vertical Clearance (Staged) |  | Property | Length | usBridge_BridgeCommon.InterimVertClearance
usBridge_BridgeCommon | Minimum Horizontal Clearance |  | Property | Length | usBridge_BridgeCommon.MinHorizClearance
usBridge_BridgeCommon | Minimum Vertical Clearance |  | Property | Length | usBridge_BridgeCommon.MinVertClearance
usBridge_BridgeCommon | Number Of Spans |  | Property | Integer | usBridge_BridgeCommon.NumberOfSpans
usBridge_BridgeCommon | Number Of Supports |  | Property | Integer | usBridge_BridgeCommon.NumberOfSupports
usBridge_BridgeCommon | Structure Alternative Name (Existing) |  | Property | Label | usBridge_BridgeCommon.AltNameExisting
usBridge_BridgeCommon | Structure Alternative Name (New) |  | Property | Label | usBridge_BridgeCommon.AltNameNew
usBridge_ChemicalJointCommon |  |  | Group |  | usBridge_ChemicalJointCommon
usBridge_ChemicalJointCommon | Layer Strength Design |  | Property | Label | usBridge_ChemicalJointCommon.LayerStrengthDesign
usBridge_ChemicalJointCommon | Layer Thickness |  | Property | Real | usBridge_ChemicalJointCommon.LayerThickness
usBridge_ChemicalJointCommon | Layer Type |  | Property | Label | usBridge_ChemicalJointCommon.LayerType
usBridge_ChemicalJointCommon | Number of Layers |  | Property | Label | usBridge_ChemicalJointCommon.NumberOfLayers
usBridge_ChemicalJointCommon | Specification |  | Property | Label | usBridge_ChemicalJointCommon.Specification
usBridge_DeckCommon |  |  | Group |  | usBridge_DeckCommon
usBridge_DeckCommon | Design Load | DesignLoad | Property | Real | usBridge_DeckCommon.DesignLoad
usBridge_DeckSlabCommon |  |  | Group |  | usBridge_DeckSlabCommon
usBridge_DeckSlabCommon | Effective Thickness | EffectiveThickness | Property | Real | usBridge_DeckSlabCommon.EffectiveThickness
usBridge_DeckSlabCommon | Pour Sequence | PourSequence | Property | Label | usBridge_DeckSlabCommon.PourSequence
usBridge_DeckSlabCommon | Sacrificial Thickness | SacrificialThickness | Property | Real | usBridge_DeckSlabCommon.SacrificialThickness
usBridge_GirderCommon |  |  | Group |  | usBridge_GirderCommon
usBridge_GirderCommon | Conceptual Erection Sequence | ConceptualErectionSequence | Property | Integer | usBridge_GirderCommon.ConceptualErectionSequence
usBridge_GirderCommon | Concrete Strength at 28 Days | ConcStrength28Days | Property | Real | usBridge_GirderCommon.ConcStrength28Days
usBridge_GirderCommon | Jacking Force | JackingForce | Property | Real | usBridge_GirderCommon.JackingForce
usBridge_GirderCommon | Charpy V-Notch (CVN) Testing Indicator |  | Property | Label | usBridge_GirderCommon.CVN
usBridge_GirderCommon | Concrete Strength at Time of Prestressing |  | Property | Real | usBridge_GirderCommon.ConcStrengthPrestressed
usBridge_GirderCommon | Tension Zone |  | Property | Label | usBridge_GirderCommon.TensionZone
usBridge_MemberCamber |  |  | Group |  | usBridge_MemberCamber
usBridge_MemberCamber | Camber at Prestressing Release | AtPrestressingRelease | Property | Label | usBridge_MemberCamber.AtPrestressRelease
usBridge_MemberCamber | Built-in Camber | BuiltIn | Property | Label | usBridge_MemberCamber.BuiltInCamber
usBridge_MemberCamber | Deflection Due to Composite Loads | CompositeLoadDeflection | Property | Label | usBridge_MemberCamber.CompositeLoadDeflection
usBridge_MemberCamber | Long Term Deflection | LongTermDeflection | Property | Label | usBridge_MemberCamber.LongTermDeflection
usBridge_MemberCamber | Steel Dead Load Camber | SteelDeadLoad | Property | Label | usBridge_MemberCamber.SteelDLCamber
usBridge_MemberCamber | Total Dead Load Camber | TotalDeadLoad | Property | Label | usBridge_MemberCamber.TotalDLCamber
usBridge_MemberCamber | Short Term Deflection |  | Property | Label | usBridge_MemberCamber.ShortTermDeflection
usBridge_ProjectCommon |  |  | Group |  | usBridge_ProjectCommon
usBridge_ProjectCommon | Contract Number |  | Property | Label | usBridge_ProjectCommon.ContractNumber
usBridge_ProjectCommon | Date Prepared |  | Property | Label | usBridge_ProjectCommon.DatePrepared
usBridge_ProjectCommon | Design Number |  | Property | Label | usBridge_ProjectCommon.DesignNumber
usBridge_ProjectCommon | Model Version |  | Property | Label | usBridge_ProjectCommon.ModelVersion
usBridge_ProjectCommon | Project ID Number (PIN) |  | Property | Label | usBridge_ProjectCommon.ProjectIDNumber
usBridge_ProjectCommon | Project URL |  | Property | Label | usBridge_ProjectCommon.ProjectURL
usBridge_RailingCommon |  |  | Group |  | usBridge_RailingCommon
usBridge_RailingCommon | MASH-Compliant Railing |  | Property | Boolean | usBridge_RailingCommon.MASHCompliant
usBridge_ReinforcingCommon |  |  | Group |  | usBridge_ReinforcingCommon
usBridge_ReinforcingCommon | Bar Placement Sequence | BarPlacementSequence | Property | Label | usBridge_ReinforcingCommon.BarPlacementSequence
usBridge_ReinforcingCommon | Ratio of Duct Area to Area of Prestressing Steel |  | Property | Label | usBridge_ReinforcingCommon.TendonDuctAreaRatio
usBridge_ReinforcingCommon | Rigid Ducts Diameter to Wall Thickness Ratio |  | Property | Label | usBridge_ReinforcingCommon.DuctDiaWallThickRatio
usBridge_ReinforcingCommon | Tendon Anchor Set |  | Property | Label | usBridge_ReinforcingCommon.TendonAnchorSet
usBridge_ReinforcingCommon | Tendon Elongation of Strands |  | Property | Label | usBridge_ReinforcingCommon.ElongationOfStrands
usBridge_ReinforcingCommon | Tendon Jacking Force |  | Property | Label | usBridge_ReinforcingCommon.TendonJackingForce
usBridge_ReinforcingCommon | Tendon Strand Bonding |  | Property | Label | usBridge_ReinforcingCommon.StrandBonding
usBridge_ReinforcingCommon | Tendon Strand Debonded Length |  | Property | Real | usBridge_ReinforcingCommon.StrandDebondedLength
usBridge_ShearConnectorCommon |  |  | Group |  | usBridge_ShearConnectorCommon
usBridge_ShearConnectorCommon | Applied Method |  | Property | Label | usBridge_ShearConnectorCommon.AppliedMethod
usBridge_ShearConnectorCommon | Attachment Method |  | Property | Label | usBridge_ShearConnectorCommon.AttachmentMethod
usBridge_ShearConnectorCommon | Head Shape |  | Property | Label | usBridge_ShearConnectorCommon.HeadShape
usBridge_ShearConnectorCommon | Place of Assembly |  | Property | Boolean | usBridge_ShearConnectorCommon.PlaceOfAssembly
usBridge_ShearConnectorCommon | Testing Method |  | Property | Label | usBridge_ShearConnectorCommon.TestingMethod
usBridge_SiteCommon |  |  | Group |  | usBridge_SiteCommon
usBridge_SiteCommon | Channel Bottom Elevation |  | Property | Real | usBridge_SiteCommon.ChannelBottomElevation
usBridge_SiteCommon | Functional Classification (Over Roadway) |  | Property | Label | usBridge_SiteCommon.OverFeatureFunctClass
usBridge_SiteCommon | Functional Classification (Primary Road) |  | Property | Label | usBridge_SiteCommon.PrimaryRoadFunctClass
usBridge_SiteCommon | Functional Classification (Under Feature) |  | Property | Label | usBridge_SiteCommon.UnderFeatureFunctClass
usBridge_SiteCommon | Local Name Number (Over Roadway) |  | Property | Label | usBridge_SiteCommon.OverFeatureLocalNameNumber
usBridge_SiteCommon | Local Name Number (Primary Road) |  | Property | Label | usBridge_SiteCommon.PrimaryRoadLocalNameNumber
usBridge_SiteCommon | Local Name Number (Under Feature) |  | Property | Label | usBridge_SiteCommon.UnderFeatureLocalNameNumber
usBridge_SiteCommon | Route Name Number (Over Roadway) |  | Property | Label | usBridge_SiteCommon.OverFeatureRouteNameNumber
usBridge_SiteCommon | Route Name Number (Primary Road) |  | Property | Label | usBridge_SiteCommon.PrimaryRoadRouteNameNumber
usBridge_SiteCommon | Route Name Number (Under Feature) |  | Property | Label | usBridge_SiteCommon.UnderFeatureRouteNameNumber
usBridge_SiteEnvironmentalInfo |  |  | Group |  | usBridge_SiteEnvironmentalInfo
usBridge_SiteEnvironmentalInfo | Environmental Permits |  | Property | Boolean | usBridge_SiteEnvironmentalInfo.EnvironmentalPermits
usBridge_SiteEnvironmentalInfo | Work Restrictions |  | Property | Boolean | usBridge_SiteEnvironmentalInfo.WorkRestrictions